## HCC Calculator
LCRK's HCC Calculator - with 26-27 October 2024 Tides and Tidal Flows - V1.0
| Start | Cattai - A | B | C | Sackville - D | STOP time | E | F | G | H | Wisemans - I | STOP time
Distance | 0 | 12.2 | 4.8 | 5.5 | 7 | 0 | 8.9 | 6 | 5.5 | 4.5 | 5.3 | 0
Distance from last stop | 0 | 12.2 | 17 | 22.5 | 29.5 | 0 | 8.9 | 14.9 | 20.4 | 24.9 | 30.2 | 0
Total Distance Travelled | 0 | 12.2 | 17 | 22.5 | 29.5 |  | 38.4 | 44.4 | 49.9 | 54.4 | 59.7
Paddling Speed (still water) | 12.5 | 12.5 | 12.5 | 12.5 | 12.5 |  | 12.5 | 12.5 | 12.5 | 12.5 | 12.5
Adjust Pad Spd (+ve = beneficial) |  | 0 | 0 | 0 | 0 |  | 0 | 0 | 0 | 0 | 0
Tidal flow (+ve = beneficial) | 0.22175 | 0.045 | -1.3738 | -1.7447 | -1.68 |  | -1.2723 | -0.61433 | 0.5416 | 0.97046 | 1.2774
Effective Speed from last waypoint | 12.7217 | 12.545 | 11.1262 | 10.7553 | 10.82 |  | 11.2277 | 11.8857 | 13.0416 | 13.4705 | 13.7774
Average speed (cumulative) |  | 12.545 | 12.109 | 11.7476 | 11.5134 |  | 10.8019 | 10.9367 | 11.1348 | 11.2968 | 11.4803
Time taken from last waypoint (h:mm) |  | 0:58 | 0:26 | 0:31 | 0:39 | 0:12 | 0:48 | 0:30 | 0:25 | 0:20 | 0:23 | 0:12
Total elapsed | 0:00 | 0:58 | 1:24 | 1:55 | 2:34 | 2:46 | 3:33 | 4:04 | 4:29 | 4:49 | 5:12 | 5:24
ETA | 2024-10-26 16:30 | 45591.728 | 45591.746 | 45591.7673 | 45591.7943 | 45591.8026 | 45591.8356 | 45591.8567 | 45591.8742 | 45591.8881 | 45591.9042 | 45591.9125
| Start 0/0 km | Cattai - A 12.2/12.2 km | B 4.8/17 km | C 5.5/22.5 km | Sackville - D 7/29.5 km |  | E 8.9/38.4 km | F 6/44.4 km | G 5.5/49.9 km | H 4.5/54.4 km | Wisemans - I 5.3/59.7 km
| 12.7km/h, @16:30 | 12.5km/h, @17:28 | 11.1km/h, @17:54 | 10.8km/h, @18:24 | 10.8km/h, @19:03 |  | 11.2km/h, @20:03 | 11.9km/h, @20:33 | 13km/h, @20:58 | 13.5km/h, @21:18 | 13.8km/h, @21:42
| 12.7km/h, 00:00e | 12.5km/h, 00:58e | 11.1km/h, 01:24e | 10.8km/h, 01:54e | 10.8km/h, 02:33e |  | 11.2km/h, 03:33e | 11.9km/h, 04:03e | 13km/h, 04:28e | 13.5km/h, 04:48e | 13.8km/h, 05:12e
| J | K | Pitstop - L | STOP time | M | N | O | P | Q | S | T | Finish | [9 empty] | 0 | 6.1 | 14.6 | 19.75 | 26 | 33.95 | 41.4 | 47.15 | 52.15 | 57.05 | 62.25 | 67.85 | 72.9 | 78.2 | 83.6 | 87.35 | 90.65 | 93.8 | 95.3
Distance | 5.1 | 6.1 | 4 |  | 6.6 | 4.2 | 3.3 | 3.3 | 3 | 0 | 0 | 4 | [9 empty] | 0.22175 | 0.045 | -1.3738 | -1.7447 | -1.68 | -1.2723 | -0.61433 | 0.5416 | 0.97046 | 1.2774 | 1.2302 | 1.2546 | 1.2442 | 1.1687 | 0.96161 | 0.7471 | 0.62073 | 0.53051 | 0.27725
Distance from last stop | 5.1 | 11.2 | 15.2 |  | 6.6 | 10.8 | 14.1 | 17.4 | 20.4 | 20.4 | 20.4 | 24.4
Total Distance Travelled | 64.8 | 70.9 | 74.9 |  | 81.5 | 85.7 | 89 | 92.3 | 95.3 | 95.3 | 95.3 | 99.3
Paddling Speed (still water) | 12.5 | 12.5 | 12.5 |  | 12.5 | 12.5 | 12.5 | 12.5 | 12.5 | 12.5 | 12.5 | 12.5
Adjust Pad Spd (+ve = beneficial) | 0 | 0 | 0 |  | 0 | 0 | 0 | 0 | 0 | 0 | 0 | 0
Tidal flow (+ve = beneficial) | 1.2302 | 1.2546 | 1.2442 |  | 1.1687 | 0.96161 | 0.7471 | 0.62073 | 0.53051 | 0.27725 | 0.27725 | 0.27725
Effective Speed from last waypoint | 13.7302 | 13.7546 | 13.7442 |  | 13.6687 | 13.4616 | 13.2471 | 13.1207 | 13.0305 | 12.7772 | 12.7772 | 12.7772
Average speed (cumulative) | 11.2273 | 11.4076 | 11.5121 |  | 11.6445 | 11.722 | 11.7723 | 11.8157 | 11.8505 | 11.8505 | 11.8505 | 11.8852
Time taken from last waypoint (h:mm) | 0:22 | 0:27 | 0:17 | 0:01 | 0:29 | 0:19 | 0:15 | 0:15 | 0:14 | 0:00 | 0:00 | 0:19
Total elapsed | 5:46 | 6:13 | 6:30 | 6:31 | 7:00 | 7:19 | 7:34 | 7:49 | 8:03 | 8:03 | 8:03 | 8:21
ETA | 45591.928 | 45591.9465 | 45591.9586 | 45591.959 | 45591.9791 | 45591.9921 | 45592.0025 | 45592.013 | 45592.0226 | 45592.0226 | 45592.0226 | 45592.0356
| J 5.1/64.8 km | K 6.1/70.9 km | Pitstop - L 4/74.9 km |  | M 6.6/81.5 km | N 4.2/85.7 km | O 3.3/89 km | P 3.3/92.3 km | Q 3/95.3 km | S 0/95.3 km | T 0/95.3 km | Finish 4/99.3 km
| 13.7km/h, @22:16 | 13.8km/h, @22:42 | 13.7km/h, @23:00 |  | 13.7km/h, @23:29 | 13.5km/h, @23:48 | 13.2km/h, @00:03 | 13.1km/h, @00:18 | 13km/h, @00:32 | 12.8km/h, @00:32 | 12.8km/h, @00:32 | 12.8km/h, @00:51
| 13.7km/h, 05:46e | 13.8km/h, 06:12e | 13.7km/h, 06:30e |  | 13.7km/h, 06:59e | 13.5km/h, 07:18e | 13.2km/h, 07:33e | 13.1km/h, 07:48e | 13km/h, 08:02e | 12.8km/h, 08:02e | 12.8km/h, 08:02e | 12.8km/h, 08:21e
Total Race Time (hh: mm) | 0.34812
Average Speed (incl stops) | 11.8852
Hawkesbury "Current" at Checkpoints in km/h - Calculations based on a "Windsor-Sackville Pattern", Sackville-Wisemans Pattern", "Wisemans-Spencer Pattern and "Spencer-Finish" Pattern - derived from various Hawkesbury River studies
(refer to the "Current Patterns" worksheet for the underpinnings) |  |  | (negatives are beneficial - signifying outgoing current)
10000000 | 12.2 | 4.8 | 5.5 | 7 | 8.9 |  | 6 | 5.5 | 4.5 | 5.3 | 5.1 |  | 6.1 | 4 | 6.6 |  | 4.2 | 3.3 | 3.3 | 3 | 0 | 0 | 4 | 0
| Start | Cattai - A | B | C | Sackville - D |  | E | F | G | H | Wisemans - I |  | J | K | L |  | M | N | O | P | Q | S | T | Finish | Fort Denison
Adjustment (eg tidal amp, site specifics) | 81% | 82% | 83% | 80% | 85% |  | 90% | 95% | 100% | 105% | 106% |  | 104% | 101.5% | 100% |  | 106% | 104% | 102% | 102% | 101% | 101% | 101% | 100%
Wind/fresh current impact ---> | -0.045 | -0.045 | -0.045 | -0.045 | -0.045 |  | -0.045 | -0.04 | -0.035 | -0.03 | -0.025 |  | -0.02 | -0.02 | -0.015 | 0 | -0.01 | -0.01 | -0.01 | -0.01 | -0.01 | -0.01 | -0.01 | -0.01
Column Number (for vlookups) | 2 | 3 | 4 | 5 | 6 | 7 | 8 | 9 | 10 | 11 | 12 | 13 | 14 | 15 | 16 | 17 | 18 | 19 | 20 | 21 | 22 | 23 | 24 | 25
Km from Estuary | 123.7 | 111.5 | 106.7 | 101.2 | 94.2 |  | 85.3 | 79.3 | 73.8 | 69.3 | 64 |  | 58.9 | 52.8 | 48.8 |  | 42.2 | 38 | 34.7 | 31.4 | 28.4 | 28.4 | 28.4 | 24.4
Km from Finish | 99.3 | 87.1 | 82.3 | 76.8 | 69.8 |  | 60.9 | 54.9 | 49.4 | 44.9 | 39.6 |  | 34.5 | 28.4 | 24.4 |  | 17.8 | 13.6 | 10.3 | 7 | 4 | 4 | 4 | 0
Typical tidal lag vs Fort Den (averaged) | 5:36 | 5:00 | 4:42 | 4:12 | 3:54 |  | 3:24 | 3:06 | 2:54 | 2:42 | 1:54 |  | 1:48 | 1:36 | 1:24 |  | 1:18 | 1:12 | 1:06 | 1:00 | 0:54 | 0:54 | 0:45 | 0:45
2024-10-26 15:30 | -0.84763 | -0.55197 | -0.22611 | 0.28562 | 0.65684 | 0.69745 | 1.048 | 1.4055 | 1.6556 | 1.7451 | 1.6355 |  | 1.6092 | 1.6962 | 1.7256 |  | 1.3979 | 1.3411 | 1.3151 | 1.3151 | 1.2728 | 1.2728 | 1.2728 | 1.1845
2024-10-26 15:45 | -0.71101 | -0.40286 | -0.045 | 0.61623 | 0.84429 | 0.8152 | 1.1722 | 1.5661 | 1.7119 | 1.8043 | 1.7673 |  | 1.7385 | 1.7467 | 1.7753 |  | 1.3671 | 1.3109 | 1.2855 | 1.2855 | 1.1964 | 1.1964 | 1.1964 | 1.1089
2024-10-26 16:00 | -0.54578 | -0.22393 | 0.29801 | 0.87338 | 1.0589 | 0.98724 | 1.3244 | 1.6196 | 1.7683 | 1.8635 | 1.82 |  | 1.7902 | 1.7971 | 1.7753 |  | 1.3363 | 1.2323 | 1.2084 | 1.2084 | 1.1201 | 1.1201 | 1.1201 | 0.9728
2024-10-26 16:15 | -0.39849 | -0.045 | 0.64103 | 1.1305 | 1.2219 | 1.1046 | 1.4765 | 1.6731 | 1.789 | 1.8852 | 1.8727 |  | 1.8419 | 1.7971 | 1.7582 |  | 1.2561 | 1.1536 | 1.1313 | 1.1313 | 0.98263 | 0.98263 | 0.98263 | 0.83672
2024-10-26 16:30 | -0.22175 | 0.29388 | 0.90782 | 1.3392 | 1.3736 | 1.2483 | 1.5273 | 1.6928 | 1.8049 | 1.9019 | 1.8727 |  | 1.8419 | 1.7798 | 1.7411 |  | 1.176 | 1.0121 | 0.99246 | 0.99246 | 0.84519 | 0.84519 | 0.84519 | 0.69511
2024-10-26 16:45 | -0.045 | 0.63276 | 1.1746 | 1.499 | 1.4828 | 1.392 | 1.578 | 1.7079 | 1.8218 | 1.9197 | 1.8546 |  | 1.8241 | 1.7624 | 1.685 |  | 1.0318 | 0.87059 | 0.85365 | 0.85365 | 0.70216 | 0.70216 | 0.70216 | 0.55349
2024-10-26 17:00 | 0.28975 | 0.89634 | 1.3911 | 1.5735 | 1.5333 | 1.4399 | 1.5966 | 1.724 | 1.8021 | 1.899 | 1.8364 |  | 1.8063 | 1.7055 | 1.629 |  | 0.88752 | 0.72331 | 0.70921 | 0.70921 | 0.55913 | 0.55913 | 0.55913 | 0.39249
2024-10-26 17:15 | 0.6245 | 1.1599 | 1.5569 | 1.6267 | 1.5839 | 1.4878 | 1.6109 | 1.7053 | 1.7796 | 1.8753 | 1.777 |  | 1.748 | 1.6486 | 1.5169 |  | 0.73741 | 0.57603 | 0.56476 | 0.56476 | 0.39652 | 0.39652 | 0.39652 | 0.2315
2024-10-26 17:30 | 0.88486 | 1.3738 | 1.6342 | 1.68 | 1.6033 | 1.5054 | 1.6262 | 1.6838 | 1.757 | 1.8516 | 1.7176 |  | 1.6897 | 1.5349 | 1.4048 |  | 0.5873 | 0.40859 | 0.40054 | 0.40054 | 0.23391 | 0.23391 | 0.23391 | 0.11075
2024-10-26 17:45 | 1.1452 | 1.5376 | 1.6894 | 1.7013 | 1.6186 | 1.5189 | 1.6084 | 1.6624 | 1.6781 | 1.7688 | 1.5988 |  | 1.5732 | 1.4211 | 1.2553 |  | 0.41664 | 0.24116 | 0.23633 | 0.23633 | 0.11196 | 0.11196 | 0.11196 | -0.01
2024-10-26 18:00 | 1.3565 | 1.614 | 1.7447 | 1.7183 | 1.6173 | 1.5333 | 1.5881 | 1.5875 | 1.5992 | 1.686 | 1.48 |  | 1.4566 | 1.2694 | 1.1059 |  | 0.24599 | 0.11558 | 0.11316 | 0.11316 | -0.01 | -0.01 | -0.01 | -0.1549
2024-10-26 18:15 | 1.5183 | 1.6685 | 1.7668 | 1.7013 | 1.5983 | 1.5165 | 1.5678 | 1.5125 | 1.5147 | 1.5972 | 1.3216 |  | 1.3012 | 1.1177 | 0.89356 |  | 0.11799 | -0.01 | -0.01 | -0.01 | -0.15635 | -0.15635 | -0.15635 | -0.2998
2024-10-26 18:30 | 1.5937 | 1.7231 | 1.7844 | 1.68 | 1.5567 | 1.4974 | 1.4968 | 1.4322 | 1.4302 | 1.5084 | 1.1631 |  | 1.1457 | 0.90218 | 0.68122 |  | -0.01 | -0.16069 | -0.1578 | -0.1578 | -0.30269 | -0.30269 | -0.30269 | -0.44469
2024-10-26 18:45 | 1.6476 | 1.7449 | 1.7668 | 1.6161 | 1.5259 | 1.4782 | 1.4258 | 1.3519 | 1.2893 | 1.3605 | 0.93807 |  | 0.9249 | 0.68667 | 0.4823 |  | -0.16359 | -0.31139 | -0.30559 | -0.30559 | -0.44904 | -0.44904 | -0.44904 | -0.58959
2024-10-26 19:00 | 1.7015 | 1.7624 | 1.7447 | 1.5735 | 1.4551 | 1.4112 | 1.3497 | 1.2181 | 1.1484 | 1.2126 | 0.713 |  | 0.70407 | 0.48476 | 0.28338 |  | -0.31718 | -0.46208 | -0.45339 | -0.45339 | -0.59539 | -0.59539 | -0.59539 | -0.70804
2024-10-26 19:15 | 1.7231 | 1.7449 | 1.6784 | 1.499 | 1.3683 | 1.3441 | 1.2737 | 1.0842 | 0.923 | 0.9759 | 0.50214 |  | 0.49719 | 0.28286 | -0.015 |  | -0.47078 | -0.61278 | -0.60118 | -0.60118 | -0.71502 | -0.71502 | -0.71502 | -0.8038
2024-10-26 19:30 | 1.7403 | 1.7231 | 1.6342 | 1.3925 | 1.2749 | 1.2723 | 1.1469 | 0.8701 | 0.69759 | 0.73922 | 0.29128 |  | 0.29032 | -0.02 | -0.175 |  | -0.62437 | -0.73596 | -0.722 | -0.722 | -0.81174 | -0.81174 | -0.81174 | -0.8794
2024-10-26 19:45 | 1.7231 | 1.6576 | 1.5569 | 1.2775 | 1.1655 | 1.2004 | 1.0201 | 0.65596 | 0.3313 | 0.35461 | -0.025 |  | -0.02 | -0.1824 | -0.31652 |  | -0.74992 | -0.83555 | -0.81968 | -0.81968 | -0.88809 | -0.88809 | -0.88809 | -0.955
2024-10-26 20:00 | 1.7015 | 1.614 | 1.4464 | 1.1305 | 1.0321 | 1.0807 | 0.8172 | 0.30798 | -0.035 | -0.03 | -0.1946 |  | -0.1864 | -0.32604 | -0.46728 |  | -0.85143 | -0.91418 | -0.89679 | -0.89679 | -0.96445 | -0.96445 | -0.96445 | -1.0023
2024-10-26 20:15 | 1.6369 | 1.5376 | 1.3271 | 0.98358 | 0.88041 | 0.9609 | 0.61433 | -0.04 | -0.3254 | -0.33492 | -0.34461 |  | -0.33358 | -0.47907 | -0.61804 |  | -0.93156 | -0.9928 | -0.9739 | -0.9739 | -1.0122 | -1.0122 | -1.0122 | -1.04
2024-10-26 20:30 | 1.5937 | 1.4284 | 1.1746 | 0.79991 | 0.69277 | 0.7693 | 0.28467 | -0.31588 | -0.563 | -0.5844 | -0.50442 |  | -0.49037 | -0.63209 | -0.74128 |  | -1.0117 | -1.0419 | -1.0221 | -1.0221 | -1.0504 | -1.0504 | -1.0504 | -1.0684
2024-10-26 20:45 | 1.5183 | 1.3105 | 1.0222 | 0.61623 | 0.50513 | 0.5777 | -0.045 | -0.5416 | -0.739 | -0.7692 | -0.66423 |  | -0.64716 | -0.75717 | -0.86452 |  | -1.0618 | -1.0813 | -1.0607 | -1.0607 | -1.079 | -1.079 | -1.079 | -1.0967
2024-10-26 21:00 | 1.4104 | 1.1599 | 0.83159 | 0.43256 | 0.25762 | 0.26635 | -0.30636 | -0.7088 | -0.97046 | -1.0122 | -0.79486 |  | -0.77533 | -0.88226 | -0.95891 |  | -1.1019 | -1.1107 | -1.0896 | -1.0896 | -1.1076 | -1.1076 | -1.1076 | -1.1157
2024-10-26 21:15 | 1.294 | 1.0093 | 0.64103 | 0.24888 | 0.043 | -0.045 | -0.5202 | -0.92869 | -1.117 | -1.1661 | -0.92549 |  | -0.9035 | -0.97807 | -1.0551 |  | -1.1319 | -1.1402 | -1.1185 | -1.1185 | -1.1267 | -1.1267 | -1.1267 | -1.1339
2024-10-26 21:30 | 1.1452 | 0.82103 | 0.45046 | 0.131 | -0.16842 | -0.29184 | -0.6786 | -1.0679 | -1.223 | -1.2774 | -1.0255 |  | -1.0017 | -1.0757 | -1.152 |  | -1.162 | -1.1599 | -1.1378 | -1.1378 | -1.1452 | -1.1452 | -1.1452 | -1.1339
2024-10-26 21:45 | 0.99644 | 0.63276 | 0.2599 | -0.045 | -0.35668 | -0.4938 | -0.88692 | -1.1686 | -1.355 | -1.416 | -1.1275 |  | -1.1017 | -1.174 | -1.2021 |  | -1.182 | -1.1789 | -1.1564 | -1.1564 | -1.1452 | -1.1452 | -1.1452 | -1.1339
2024-10-26 22:00 | 0.81047 | 0.4445 | 0.1376 | -0.21957 | -0.51877 | -0.6434 | -1.0188 | -1.294 | -1.4806 | -1.5478 | -1.2302 |  | -1.2024 | -1.2249 | -1.2211 |  | -1.2013 | -1.1789 | -1.1564 | -1.1564 | -1.1452 | -1.1452 | -1.1452 | -1.1107
2024-10-26 22:15 | 0.6245 | 0.25623 | -0.045 | -0.39413 | -0.70442 | -0.84014 | -1.1142 | -1.4133 | -1.5078 | -1.5765 | -1.2833 |  | -1.2546 | -1.2442 | -1.2211 |  | -1.2013 | -1.1789 | -1.1564 | -1.1564 | -1.1217 | -1.1217 | -1.1217 | -1.0684
2024-10-26 22:30 | 0.43853 | 0.1354 | -0.22611 | -0.5687 | -0.85397 | -0.96468 | -1.233 | -1.4392 | -1.5215 | -1.5908 | -1.3035 |  | -1.2743 | -1.2442 | -1.2211 |  | -1.2013 | -1.1548 | -1.1328 | -1.1328 | -1.079 | -1.079 | -1.079 | -0.99582
2024-10-26 22:45 | 0.25255 | -0.045 | -0.40722 | -0.74326 | -0.95722 | -1.0548 | -1.346 | -1.4522 | -1.5078 | -1.5765 | -1.3035 |  | -1.2743 | -1.2442 | -1.2021 |  | -1.1768 | -1.1107 | -1.0896 | -1.0896 | -1.0057 | -1.0057 | -1.0057 | -0.90775
2024-10-26 23:00 | 0.1332 | -0.22393 | -0.58833 | -0.85964 | -1.0715 | -1.167 | -1.3706 | -1.4392 | -1.4806 | -1.5478 | -1.3035 |  | -1.2743 | -1.2249 | -1.1687 |  | -1.1319 | -1.0353 | -1.0155 | -1.0155 | -0.91673 | -0.91673 | -0.91673 | -0.8227
2024-10-26 23:15 | -0.045 | -0.40286 | -0.76945 | -0.97601 | -1.154 | -1.2737 | -1.3828 | -1.4133 | -1.4533 | -1.5192 | -1.2833 |  | -1.2546 | -1.191 | -1.0848 |  | -1.055 | -0.94366 | -0.92571 | -0.92571 | -0.83083 | -0.83083 | -0.83083 | -0.71875
2024-10-26 23:30 | -0.22175 | -0.58179 | -0.89019 | -1.0342 | -1.1947 | -1.2969 | -1.3706 | -1.3874 | -1.426 | -1.4906 | -1.2479 |  | -1.2198 | -1.1058 | -1.0218 |  | -0.96161 | -0.85521 | -0.83895 | -0.83895 | -0.72584 | -0.72584 | -0.72584 | -0.60875
2024-10-26 23:45 | -0.39849 | -0.76072 | -1.0109 | -1.0924 | -1.2295 | -1.3085 | -1.346 | -1.3615 | -1.3987 | -1.4619 | -1.1589 |  | -1.1326 | -1.0419 | -0.92744 |  | -0.87146 | -0.7471 | -0.73293 | -0.73293 | -0.61474 | -0.61474 | -0.61474 | -0.5203
2024-10-27 | -0.57524 | -0.88 | -1.0713 | -1.1506 | -1.2528 | -1.2969 | -1.3215 | -1.3356 | -1.3953 | -1.4584 | -1.0922 |  | -1.0671 | -0.94613 | -0.83305 |  | -0.76128 | -0.6327 | -0.62073 | -0.62073 | -0.5254 | -0.5254 | -0.5254 | -0.388
2024-10-27 00:15 | -0.75199 | -0.99929 | -1.1317 | -1.2088 | -1.2666 | -1.2737 | -1.2969 | -1.3323 | -1.355 | -1.416 | -0.99219 |  | -0.96894 | -0.85032 | -0.743 |  | -0.64468 | -0.54071 | -0.53051 | -0.53051 | -0.39178 | -0.39178 | -0.39178 | -0.2746
2024-10-27 00:30 | -0.86982 | -1.0589 | -1.192 | -1.2594 | -1.2718 | -1.2506 | -1.2724 | -1.294 | -1.299 | -1.3572 | -0.89214 |  | -0.87077 | -0.75892 | -0.639 |  | -0.55092 | -0.40312 | -0.39556 | -0.39556 | -0.27725 | -0.27725 | -0.27725 | -0.1549
2024-10-27 00:45 | -0.98765 | -1.1186 | -1.2524 | -1.2931 | -1.2687 | -1.2274 | -1.2693 | -1.2408 | -1.235 | -1.29 | -0.79668 |  | -0.77712 | -0.65336 | -0.543 |  | -0.41068 | -0.28518 | -0.27989 | -0.27989 | -0.15635 | -0.15635 | -0.15635 | -0.01
2024-10-27 01:00 | -1.0466 | -1.1782 | -1.3049 | -1.31 | -1.253 | -1.2042 | -1.233 | -1.18 | -1.155 | -1.206 | -0.68644 |  | -0.66896 | -0.55592 | -0.431 |  | -0.29048 | -0.16069 | -0.1578 | -0.1578 | -0.01 | -0.01 | -0.01 | 0.11285
2024-10-27 01:15 | -1.1055 | -1.2379 | -1.3399 | -1.3019 | -1.2516 | -1.2013 | -1.1826 | -1.104 | -1.075 | -1.122 | -0.58468 |  | -0.56912 | -0.44224 | -0.319 |  | -0.16359 | -0.01 | -0.01 | -0.01 | 0.11408 | 0.11408 | 0.11408 | 0.22625
2024-10-27 01:30 | -1.1644 | -1.2897 | -1.3574 | -1.3019 | -1.2286 | -1.167 | -1.125 | -1.028 | -0.955 | -0.996 | -0.46596 |  | -0.45264 | -0.32856 | -0.215 |  | -0.01 | 0.11776 | 0.11531 | 0.11531 | 0.22861 | 0.22861 | 0.22861 | 0.5948
2024-10-27 01:45 | -1.2233 | -1.3243 | -1.349 | -1.2902 | -1.181 | -1.1194 | -1.053 | -0.914 | -0.795 | -0.828 | -0.34724 |  | -0.33616 | -0.223 | -0.135 |  | 0.12022 | 0.2357 | 0.23098 | 0.23098 | 0.60085 | 0.60085 | 0.60085 | 0.80558
2024-10-27 02:00 | -1.2746 | -1.3416 | -1.349 | -1.2425 | -1.1136 | -1.065 | -0.981 | -0.762 | -0.635 | -0.66 | -0.237 |  | -0.228 | -0.1418 | -0.015 |  | 0.24042 | 0.61899 | 0.6069 | 0.6069 | 0.81374 | 0.81374 | 0.81374 | 1.0164
2024-10-27 02:15 | -1.3087 | -1.3333 | -1.3369 | -1.1622 | -1.0447 | -0.997 | -0.873 | -0.61 | -0.475 | -0.492 | -0.1522 |  | -0.1448 | -0.02 | 0.185 |  | 0.63109 | 0.8382 | 0.82189 | 0.82189 | 1.0266 | 1.0266 | 1.0266 | 1.1371
2024-10-27 02:30 | -1.3258 | -1.3333 | -1.2874 | -1.0924 | -0.96705 | -0.929 | -0.729 | -0.458 | -0.355 | -0.366 | -0.025 |  | -0.02 | 0.183 | 0.37829 |  | 0.85452 | 1.0574 | 1.0369 | 1.0369 | 1.1486 | 1.1486 | 1.1486 | 1.2579
2024-10-27 02:45 | -1.3176 | -1.3214 | -1.2041 | -1.0051 | -0.87241 | -0.827 | -0.585 | -0.344 | -0.195 | -0.198 | 0.187 |  | 0.188 | 0.37919 | 0.57494 |  | 1.0779 | 1.183 | 1.1601 | 1.1601 | 1.2705 | 1.2705 | 1.2705 | 1.3585
2024-10-27 03:00 | -1.3176 | -1.2725 | -1.1317 | -0.91783 | -0.74622 | -0.691 | -0.441 | -0.192 | -0.035 | -0.03 | 0.39189 |  | 0.38903 | 0.57879 | 0.77159 |  | 1.2059 | 1.3086 | 1.2832 | 1.2832 | 1.3722 | 1.3722 | 1.3722 | 1.3987
2024-10-27 03:15 | -1.3058 | -1.1901 | -1.0411 | -0.80145 | -0.62004 | -0.555 | -0.333 | -0.04 | 0.27494 | 0.29544 | 0.60034 |  | 0.59354 | 0.77839 | 1.0457 |  | 1.3339 | 1.4132 | 1.3859 | 1.3859 | 1.4128 | 1.4128 | 1.4128 | 1.439
2024-10-27 03:30 | -1.2575 | -1.1186 | -0.95056 | -0.68507 | -0.4793 | -0.419 | -0.189 | 0.25445 | 0.52853 | 0.56171 | 0.80878 |  | 0.79805 | 1.0566 | 1.3199 |  | 1.4406 | 1.4551 | 1.4269 | 1.4269 | 1.4535 | 1.4535 | 1.4535 | 1.4251
2024-10-27 03:45 | -1.1762 | -1.0291 | -0.82982 | -0.5396 | -0.35557 | -0.317 | -0.045 | 0.49535 | 0.86665 | 0.91673 | 1.0994 |  | 1.0832 | 1.3349 | 1.4769 |  | 1.4833 | 1.4969 | 1.468 | 1.468 | 1.4395 | 1.4395 | 1.4395 | 1.4113
2024-10-27 04:00 | -1.1055 | -0.93965 | -0.70907 | -0.39413 | -0.20028 | -0.181 | 0.23395 | 0.81657 | 1.2048 | 1.2718 | 1.39 |  | 1.3683 | 1.4943 | 1.6339 |  | 1.5259 | 1.4825 | 1.4538 | 1.4538 | 1.4255 | 1.4255 | 1.4255 | 1.3659
2024-10-27 04:15 | -1.0171 | -0.82036 | -0.55815 | -0.21957 | -0.045 | -0.045 | 0.46218 | 1.1378 | 1.402 | 1.4789 | 1.5564 |  | 1.5316 | 1.6537 | 1.7573 |  | 1.5112 | 1.4681 | 1.4397 | 1.4397 | 1.3797 | 1.3797 | 1.3797 | 1.3206
2024-10-27 04:30 | -0.92874 | -0.70107 | -0.40722 | -0.045 | 0.1602 | 0.21845 | 0.76649 | 1.3252 | 1.5992 | 1.686 | 1.7229 |  | 1.6949 | 1.7789 | 1.8409 |  | 1.4966 | 1.421 | 1.3934 | 1.3934 | 1.3339 | 1.3339 | 1.3339 | 1.2298
2024-10-27 04:45 | -0.8109 | -0.55197 | -0.22611 | 0.10194 | 0.34357 | 0.434 | 1.0708 | 1.5125 | 1.6415 | 1.7303 | 1.8537 |  | 1.8232 | 1.8638 | 1.8695 |  | 1.4485 | 1.3738 | 1.3472 | 1.3472 | 1.2422 | 1.2422 | 1.2422 | 1.1391
2024-10-27 05:00 | -0.69307 | -0.40286 | -0.045 | 0.25314 | 0.57246 | 0.7214 | 1.2483 | 1.5527 | 1.6838 | 1.7747 | 1.9423 |  | 1.9102 | 1.8928 | 1.8695 |  | 1.4004 | 1.2794 | 1.2546 | 1.2546 | 1.1506 | 1.1506 | 1.1506 | 1.0182
2024-10-27 05:15 | -0.54578 | -0.22393 | 0.10745 | 0.42351 | 0.83797 | 1.0088 | 1.4258 | 1.5928 | 1.6697 | 1.7599 | 1.9726 |  | 1.9399 | 1.8928 | 1.8576 |  | 1.3042 | 1.1851 | 1.1621 | 1.1621 | 1.0284 | 1.0284 | 1.0284 | 0.8972
2024-10-27 05:30 | -0.39849 | -0.045 | 0.26432 | 0.66714 | 1.053 | 1.1765 | 1.4639 | 1.5794 | 1.6697 | 1.7599 | 1.9726 |  | 1.9399 | 1.8807 | 1.8335 |  | 1.2081 | 1.0593 | 1.0387 | 1.0387 | 0.90627 | 0.90627 | 0.90627 | 0.72535
2024-10-27 05:45 | -0.22175 | 0.10561 | 0.44108 | 0.9295 | 1.2245 | 1.3441 | 1.5019 | 1.5794 | 1.6556 | 1.7451 | 1.96 |  | 1.9275 | 1.8562 | 1.7824 |  | 1.0798 | 0.93349 | 0.91534 | 0.91534 | 0.7327 | 0.7327 | 0.7327 | 0.55349
2024-10-27 06:00 | -0.045 | 0.2606 | 0.69384 | 1.105 | 1.2957 | 1.38 | 1.4892 | 1.5661 | 1.6133 | 1.7007 | 1.9344 |  | 1.9024 | 1.8044 | 1.7155 |  | 0.95163 | 0.75476 | 0.74005 | 0.74005 | 0.55913 | 0.55913 | 0.55913 | 0.39249
2024-10-27 06:15 | 0.10378 | 0.43522 | 0.96605 | 1.2115 | 1.3669 | 1.416 | 1.4892 | 1.5259 | 1.5711 | 1.6564 | 1.8802 |  | 1.8493 | 1.7365 | 1.5975 |  | 0.76947 | 0.57603 | 0.56476 | 0.56476 | 0.39652 | 0.39652 | 0.39652 | 0.2315
2024-10-27 06:30 | 0.25687 | 0.68494 | 1.1481 | 1.3179 | 1.3876 | 1.404 | 1.4765 | 1.4858 | 1.4724 | 1.5528 | 1.8093 |  | 1.7797 | 1.6167 | 1.4795 |  | 0.5873 | 0.40859 | 0.40054 | 0.40054 | 0.23391 | 0.23391 | 0.23391 | 0.0845
2024-10-27 06:45 | 0.42937 | 0.95387 | 1.2586 | 1.3712 | 1.3982 | 1.404 | 1.4385 | 1.3921 | 1.3738 | 1.4493 | 1.6843 |  | 1.657 | 1.4969 | 1.3222 |  | 0.41664 | 0.24116 | 0.23633 | 0.23633 | 0.085445 | 0.085445 | 0.085445 | -0.01
2024-10-27 07:00 | 0.67604 | 1.1337 | 1.3691 | 1.3925 | 1.3976 | 1.392 | 1.4005 | 1.2984 | 1.2329 | 1.3013 | 1.5592 |  | 1.5343 | 1.3373 | 1.1649 |  | 0.24599 | 0.08828 | 0.08639 | 0.08639 | -0.01 | -0.01 | -0.01 | -0.199
2024-10-27 07:15 | 0.94169 | 1.2429 | 1.4243 | 1.4031 | 1.3864 | 1.3561 | 1.3117 | 1.1645 | 1.165 | 1.23 | 1.3924 |  | 1.3707 | 1.1776 | 0.94137 |  | 0.09017 | -0.01 | -0.01 | -0.01 | -0.20089 | -0.20089 | -0.20089 | -0.30295
2024-10-27 07:30 | 1.1194 | 1.352 | 1.4464 | 1.4168 | 1.3616 | 1.3202 | 1.2229 | 1.1 | 1.045 | 1.104 | 1.2257 |  | 1.2071 | 0.95072 | 0.71787 |  | -0.01 | -0.20656 | -0.20278 | -0.20278 | -0.30588 | -0.30588 | -0.30588 | -0.43525
2024-10-27 07:45 | 1.2272 | 1.4066 | 1.4574 | 1.4031 | 1.3197 | 1.2363 | 1.0962 | 0.986 | 0.893 | 0.9444 | 0.98876 |  | 0.97463 | 0.72386 | 0.50848 |  | -0.21034 | -0.31467 | -0.30881 | -0.30881 | -0.4395 | -0.4395 | -0.4395 | -0.6715
2024-10-27 08:00 | 1.335 | 1.4284 | 1.4716 | 1.4031 | 1.2725 | 1.1525 | 1.035 | 0.8416 | 0.701 | 0.7428 | 0.75184 |  | 0.74218 | 0.51133 | 0.29909 |  | -0.32053 | -0.45226 | -0.44376 | -0.44376 | -0.67812 | -0.67812 | -0.67812 | -0.8605
2024-10-27 08:15 | 1.3889 | 1.4393 | 1.4574 | 1.3925 | 1.2073 | 1.0328 | 0.927 | 0.6592 | 0.485 | 0.516 | 0.52988 |  | 0.52441 | 0.2988 | -0.015 |  | -0.46076 | -0.69796 | -0.68473 | -0.68473 | -0.86901 | -0.86901 | -0.86901 | -1.0079
2024-10-27 08:30 | 1.4104 | 1.4533 | 1.4574 | 1.3818 | 1.1571 | 0.975 | 0.7902 | 0.454 | 0.2554 | 0.27492 | 0.30793 |  | 0.30665 | -0.02 | -0.16576 |  | -0.71119 | -0.89452 | -0.87751 | -0.87751 | -1.0179 | -1.0179 | -1.0179 | -1.0835
2024-10-27 08:45 | 1.4212 | 1.4393 | 1.4464 | 1.3392 | 1.0795 | 0.873 | 0.6174 | 0.23588 | 0.109 | 0.1212 | -0.025 |  | -0.02 | -0.17302 | -0.31652 |  | -0.91153 | -1.0478 | -1.0279 | -1.0279 | -1.0943 | -1.0943 | -1.0943 | -1.1591
2024-10-27 09:00 | 1.435 | 1.4393 | 1.4353 | 1.286 | 0.96698 | 0.7438 | 0.423 | 0.0968 | -0.035 | -0.03 | -0.18481 |  | -0.17679 | -0.32604 | -0.46728 |  | -1.0678 | -1.1265 | -1.105 | -1.105 | -1.1706 | -1.1706 | -1.1706 | -1.1912
2024-10-27 09:15 | 1.4212 | 1.4284 | 1.3911 | 1.1902 | 0.83001 | 0.5806 | 0.21636 | -0.04 | -0.24029 | -0.24555 | -0.34461 |  | -0.33358 | -0.47907 | -0.61804 |  | -1.1479 | -1.2051 | -1.1821 | -1.1821 | -1.2031 | -1.2031 | -1.2031 | -1.2102
2024-10-27 09:30 | 1.4212 | 1.4175 | 1.3359 | 1.0794 | 0.64451 | 0.397 | 0.0846 | -0.23502 | -0.3782 | -0.39036 | -0.50442 |  | -0.49037 | -0.63209 | -0.74128 |  | -1.2281 | -1.2385 | -1.2149 | -1.2149 | -1.2222 | -1.2222 | -1.2222 | -1.2196
2024-10-27 09:45 | 1.4104 | 1.3738 | 1.2365 | 0.89202 | 0.45323 | 0.20184 | -0.045 | -0.36604 | -0.5454 | -0.56592 | -0.66423 |  | -0.64716 | -0.75717 | -0.88444 |  | -1.2621 | -1.2582 | -1.2342 | -1.2342 | -1.2317 | -1.2317 | -1.2317 | -1.2427
2024-10-27 10:00 | 1.3997 | 1.3193 | 1.1216 | 0.70462 | 0.27857 | 0.0774 | -0.22976 | -0.52488 | -0.651 | -0.6768 | -0.79486 |  | -0.77533 | -0.90248 | -0.99312 |  | -1.2822 | -1.268 | -1.2438 | -1.2438 | -1.255 | -1.255 | -1.255 | -1.2658
2024-10-27 10:15 | 1.3565 | 1.221 | 0.92716 | 0.47973 | 0.067443 | -0.045 | -0.35388 | -0.6252 | -0.7302 | -0.75996 | -0.94661 |  | -0.92422 | -1.0128 | -1.132 |  | -1.2922 | -1.292 | -1.2673 | -1.2673 | -1.2783 | -1.2783 | -1.2783 | -1.2175
2024-10-27 10:30 | 1.3026 | 1.1075 | 0.73273 | 0.17989 | -0.13225 | -0.21949 | -0.50436 | -0.70044 | -0.8006 | -0.83388 | -1.0618 |  | -1.0372 | -1.1537 | -1.2106 |  | -1.3167 | -1.316 | -1.2909 | -1.2909 | -1.2296 | -1.2296 | -1.2296 | -1.1732
2024-10-27 10:45 | 1.2056 | 0.91545 | 0.49941 | -0.045 | -0.39086 | -0.33672 | -0.5994 | -0.76732 | -0.955 | -0.996 | -1.209 |  | -1.1816 | -1.2335 | -1.2735 |  | -1.3411 | -1.2658 | -1.2416 | -1.2416 | -1.1848 | -1.1848 | -1.1848 | -1.1289
2024-10-27 11:00 | 1.0935 | 0.72336 | 0.18832 | -0.445 | -0.56192 | -0.47884 | -0.67068 | -0.914 | -1.0494 | -1.0951 | -1.2924 |  | -1.2634 | -1.2974 | -1.3151 |  | -1.2899 | -1.2197 | -1.1964 | -1.1964 | -1.1401 | -1.1401 | -1.1401 | -1.0684
2024-10-27 11:15 | 0.90374 | 0.49285 | -0.045 | -0.645 | -0.69957 | -0.5686 | -0.73404 | -1.0036 | -1.1102 | -1.159 | -1.3591 |  | -1.3289 | -1.3396 | -1.2252 |  | -1.243 | -1.1736 | -1.1513 | -1.1513 | -1.079 | -1.079 | -1.079 | -1.0079
2024-10-27 11:30 | 0.71399 | 0.18551 | -0.46 | -0.83054 | -0.77687 | -0.63592 | -0.873 | -1.0615 | -1.1614 | -1.2127 | -1.4032 |  | -1.3722 | -1.2484 | -1.1854 |  | -1.196 | -1.1107 | -1.0896 | -1.0896 | -1.0179 | -1.0179 | -1.0179 | -0.9172
2024-10-27 11:45 | 0.48629 | -0.045 | -0.6675 | -0.91783 | -0.85043 | -0.69576 | -0.95792 | -1.1101 | -1.139 | -1.1892 | -1.3079 |  | -1.2787 | -1.208 | -1.1162 |  | -1.1319 | -1.0478 | -1.0279 | -1.0279 | -0.92627 | -0.92627 | -0.92627 | -0.82648
2024-10-27 12:00 | 0.1827 | -0.455 | -0.86 | -1.0051 | -0.9597 | -0.827 | -1.0127 | -1.0888 | -1.0998 | -1.148 | -1.2656 |  | -1.2372 | -1.1377 | -1.0226 |  | -1.0678 | -0.95349 | -0.93534 | -0.93534 | -0.83464 | -0.83464 | -0.83464 | -0.72064
2024-10-27 12:15 | -0.045 | -0.66 | -0.95056 | -1.0924 | -1.0289 | -0.9072 | -1.0588 | -1.0516 | -1.047 | -1.0926 | -1.1923 |  | -1.1653 | -1.0427 | -0.9251 |  | -0.97163 | -0.85914 | -0.84281 | -0.84281 | -0.72775 | -0.72775 | -0.72775 | -0.37
2024-10-27 12:30 | -0.45 | -0.85018 | -1.0411 | -1.1506 | -1.0839 | -0.95894 | -1.0386 | -1.0014 | -1.003 | -1.0464 | -1.0931 |  | -1.0679 | -0.94375 | -0.82759 |  | -0.87547 | -0.74907 | -0.73485 | -0.73485 | -0.3736 | -0.3736 | -0.3736 | -0.01
2024-10-27 12:45 | -0.6525 | -0.93965 | -1.1317 | -1.2088 | -1.1309 | -1.0024 | -1.0033 | -0.9596 | -0.959 | -1.0002 | -0.98971 |  | -0.96651 | -0.84478 | -0.73008 |  | -0.76328 | -0.3844 | -0.3772 | -0.3772 | -0.01 | -0.01 | -0.01 | 0.2315
2024-10-27 13:00 | -0.84036 | -1.0291 | -1.192 | -1.2594 | -1.1383 | -0.9834 | -0.9558 | -0.9178 | -0.915 | -0.954 | -0.88635 |  | -0.8651 | -0.74581 | -0.615 |  | -0.3916 | -0.01 | -0.01 | -0.01 | 0.23391 | 0.23391 | 0.23391 | 0.39249
2024-10-27 13:15 | -0.92874 | -1.1186 | -1.2524 | -1.2931 | -1.13 | -0.95008 | -0.9162 | -0.876 | -0.84649 | -0.88206 | -0.78299 |  | -0.76368 | -0.629 | -0.415 |  | -0.01 | 0.24116 | 0.23633 | 0.23633 | 0.39652 | 0.39652 | 0.39652 | 0.55349
2024-10-27 13:30 | -1.0171 | -1.1782 | -1.3049 | -1.31 | -1.1076 | -0.9052 | -0.8766 | -0.81091 | -0.8014 | -0.83472 | -0.661 |  | -0.644 | -0.426 | -0.215 |  | 0.24599 | 0.40859 | 0.40054 | 0.40054 | 0.55913 | 0.55913 | 0.55913 | 0.75559
2024-10-27 13:45 | -1.1055 | -1.2379 | -1.3399 | -1.31 | -1.0636 | -0.8678 | -0.837 | -0.76808 | -0.73297 | -0.76287 | -0.449 |  | -0.436 | -0.223 | -0.015 |  | 0.41664 | 0.57603 | 0.56476 | 0.56476 | 0.76324 | 0.76324 | 0.76324 | 0.95768
2024-10-27 14:00 | -1.1644 | -1.2897 | -1.3574 | -1.2594 | -1.0196 | -0.8304 | -0.77534 | -0.70308 | -0.65086 | -0.67665 | -0.237 |  | -0.228 | -0.02 | 0.185 |  | 0.5873 | 0.78621 | 0.7709 | 0.7709 | 0.96736 | 0.96736 | 0.96736 | 0.95768
2024-10-27 14:15 | -1.2233 | -1.3243 | -1.3574 | -1.2088 | -0.95873 | -0.793 | -0.73476 | -0.62507 | -0.58243 | -0.6048 | -0.025 |  | -0.02 | 0.183 | 0.321 |  | 0.80152 | 0.99639 | 0.97703 | 0.97703 | 0.96736 | 0.96736 | 0.96736 | 1.1089
2024-10-27 14:30 | -1.2746 | -1.3416 | -1.3049 | -1.1245 | -0.87901 | -0.73476 | -0.67318 | -0.56006 | -0.37714 | -0.38925 | 0.187 |  | 0.188 | 0.32104 | 0.465 |  | 1.0157 | 0.99639 | 0.97703 | 0.97703 | 1.1201 | 1.1201 | 1.1201 | 1.2601
2024-10-27 14:45 | -1.3087 | -1.3416 | -1.2524 | -1.0233 | -0.81768 | -0.69644 | -0.59927 | -0.36504 | -0.24029 | -0.24555 | 0.33116 |  | 0.32944 | 0.4672 | 0.625 |  | 1.0157 | 1.1536 | 1.1313 | 1.1313 | 1.2728 | 1.2728 | 1.2728 | 1.3093
2024-10-27 15:00 | -1.3258 | -1.2897 | -1.1649 | -0.93892 | -0.738 | -0.63828 | -0.53769 | -0.23502 | -0.035 | -0.03 | 0.4838 |  | 0.4792 | 0.6296 | 0.75412 |  | 1.176 | 1.3109 | 1.2855 | 1.2855 | 1.3225 | 1.3225 | 1.3225 | 1.3585
2024-10-27 15:15 | -1.3258 | -1.2379 | -1.0599 | -0.83772 | -0.60674 | -0.56848 | -0.35293 | -0.04 | 0.365 | 0.39 | 0.6534 |  | 0.6456 | 0.76066 | 0.99269 |  | 1.3363 | 1.3621 | 1.3357 | 1.3357 | 1.3722 | 1.3722 | 1.3722 | 1.376
2024-10-27 15:30 | -1.2746 | -1.1514 | -0.97244 | -0.645 | -0.47766 | -0.51032 | -0.22976 | 0.34 | 0.685 | 0.726 | 0.79027 |  | 0.77988 | 1.0028 | 1.2531 |  | 1.3884 | 1.4132 | 1.3859 | 1.3859 | 1.3899 | 1.3899 | 1.3899 | 1.3384
2024-10-27 15:45 | -1.2233 | -1.0477 | -0.86745 | -0.445 | -0.31041 | -0.33582 | -0.045 | 0.644 | 0.977 | 1.0326 | 1.0432 |  | 1.028 | 1.2671 | 1.4023 |  | 1.4406 | 1.4314 | 1.4037 | 1.4037 | 1.3518 | 1.3518 | 1.3518 | 1.3384
2024-10-27 16:00 | -1.1379 | -0.96127 | -0.6675 | -0.285 | -0.13225 | -0.21949 | 0.315 | 0.9214 | 1.1794 | 1.2451 | 1.3192 |  | 1.2988 | 1.4186 | 1.5515 |  | 1.4592 | 1.3923 | 1.3653 | 1.3653 | 1.3518 | 1.3518 | 1.3518 | 1.3182
2024-10-27 16:15 | -1.0355 | -0.85754 | -0.46 | -0.045 | 0.12031 | -0.045 | 0.603 | 1.1137 | 1.3175 | 1.3901 | 1.4773 |  | 1.454 | 1.57 | 1.6758 |  | 1.4193 | 1.3923 | 1.3653 | 1.3653 | 1.3315 | 1.3315 | 1.3315 | 1.2892
2024-10-27 16:30 | -0.95009 | -0.66 | -0.294 | 0.28562 | 0.29031 | 0.295 | 0.8658 | 1.2449 | 1.4865 | 1.5676 | 1.6355 |  | 1.6092 | 1.6962 | 1.7256 |  | 1.4193 | 1.3714 | 1.3448 | 1.3448 | 1.3021 | 1.3021 | 1.3021 | 1.2601
Note on A8: Ian W: Use this to adjust for eg Wind, Flagging Energy. AFTER the event can also put in Wind, Swims, Washrides etc
Note on A25: Ian W: Use this to adjust for eg Wind, Flagging Energy. AFTER the event can also put in Wind, Swims, Washrides etc
Note on A50: Upper river has reduced tidal effect. Some intervention required to help the transition between current patterns (eg Wisemans s'be 110% of amplitude - but baseline is different so wind it down...)
Note on A51: Ian W: negative = outgoing flow
Note on A55: Ian W: ex the DPW lag report. Actual lags between tides recognised variance between HH, LL, H, L
Note on E29: Ian W: 1/2 hour:Type in =0.5/24 1hours: Type in =1/24
Note on G12: Ian W: 1/2 hour:Type in =0.5/24 1hours: Type in =1/24
Note on M12: Ian W: 1/2 hour:Type in =0.5/24 1hours: Type in =1/24
Instructions:
1. Enter planned paddling speed (still water) at B7
2. Enter Start time at B14 - adapt format shown
3. Enter (2 or 3) planned Stop times (eg 15min = 0.25/24)
4. Optional. Increase/decrease your speed for each checkpoint in Row 8 & 25 (eg -0.5km/h for fatigue).
DONE!
- Print out the HCC Calculator worksheet for your crew
- Print out whichever HCC Map that works for you
- Print out a few variants at +/- 1km/h stillwater speed
(Positive = "in your favour")
Wisemans
I
Sackville
D
Windsor

## HCC Map (Elapsed)
J 5.1/64.8 km
Wisemans - I 5.3/59.7 km
C 5.5/22.5 km
B 4.8/17 km
Sackville - D 7/29.5 km
E 8.9/38.4 km
F 6/44.4 km
G 5.5/49.9 km
H 4.5/54.4 km
K 6.1/70.9 km
Finish 4/99.3 km
Q 3/95.3 km
P 3.3/92.3 km
M 6.6/81.5 km
N 4.2/85.7 km
O 3.3/89 km
Pitstop - L 4/74.9 km
Cattai - A 12.2/12.2 km
10.8km/h, 01:54e
11.1km/h, 01:24e
11.2km/h, 03:33e
10.8km/h, 02:33e
11.9km/h, 04:03e
12.5km/h, 00:58e
13km/h, 04:28e
13.5km/h, 04:48e
13.8km/h, 05:12e
13.7km/h, 05:46e
13.8km/h, 06:12e
13.5km/h, 07:18e
13.2km/h, 07:33e
13.7km/h, 06:30e
13.7km/h, 06:59e
13.1km/h, 07:48e
13km/h, 08:02e
12.8km/h, 08:21e
12.5km/h
Stillwater Speed:
26/10/2024 4:30 PM

## HCC Map (ETA)
J 5.1/64.8 km
Wisemans - I 5.3/59.7 km
C 5.5/22.5 km
B 4.8/17 km
Sackville - D 7/29.5 km
E 8.9/38.4 km
F 6/44.4 km
G 5.5/49.9 km
H 4.5/54.4 km
K 6.1/70.9 km
Finish 4/99.3 km
Q 3/95.3 km
P 3.3/92.3 km
M 6.6/81.5 km
N 4.2/85.7 km
O 3.3/89 km
Pitstop - L 4/74.9 km
Cattai - A 12.2/12.2 km
10.8km/h, @18:24
11.1km/h, @17:54
11.2km/h, @20:03
10.8km/h, @19:03
11.9km/h, @20:33
12.5km/h, @17:28
13km/h, @20:58
13.5km/h, @21:18
13.8km/h, @21:42
13.7km/h, @22:16
13.8km/h, @22:42
13.5km/h, @23:48
13.2km/h, @00:03
13.7km/h, @23:00
13.7km/h, @23:29
13.1km/h, @00:18
13km/h, @00:32
12.8km/h, @00:51
12.5km/h
Stillwater Speed:
26/10/2024 4:30 PM

## RMS Tides (hidden)
The following calcs utilise lag times published in the DPW report, and height differences as suggested by the TH supplied graph:-
https://www.nsw.gov.au/sites/default/files/2024-06/tide-tables-24-25-nsw.pdf |  | (this data is used in ensuring the current patterns acknowledge the different tides - L --> HH --> LL --> H and associated times)
|  | Tide at: |  |  | Reaches "Finish" at: |  | Reaches Spencer at: (this is mainly interpolated) | [5 empty] | Reaches Wisemans (Webbs Ck) at: | [5 empty] | Reaches Sackville at: | [5 empty] | Reaches Windsor at:
|  | Fort Denison | Tide (m) | type | Lag (hrs) |  | Lag (hrs) | Height Diff + |  | Tide (m) | Rounded | type | Lag (hrs) | Height Diff + |  | Tide (m) | Rounded | type | Lag (hrs) | Height Diff + |  | Tide (m) | Rounded | type | Lag (hrs) | Height Diff + |  | Tide (m) | Rounded | type |  | Time between l,hh,ll,h
|  | 2024-10-25 22:57 | 0.55 | ll | 0.8 | 2024-10-25 23:45 | 1.2 | 0.05 | 2024-10-26 00:09 | 0.6 | 2024-10-26 00:15 | ll | 2.5 | 0.1 | 2024-10-26 01:27 | 0.65 | 2024-10-26 01:30 | ll | 3.9 | 0.3 | 2024-10-26 02:51 | 0.85 | 2024-10-26 02:45 | ll | 6.1 | 0.5 | 2024-10-26 05:03 | 1.05 | 2024-10-26 05:00 | ll | Fort D | Finish | Spenc | Wise | Sack | Winds
|  | 2024-10-26 05:10 | 1.21 | h | 0.6 | 2024-10-26 05:46 | 1.2 | 0.15 | 2024-10-26 06:22 | 1.36 | 2024-10-26 06:15 | h | 2.25 | 0.3 | 2024-10-26 07:25 | 1.51 | 2024-10-26 07:30 | h | 3.9 | 0.25 | 2024-10-26 09:04 | 1.46 | 2024-10-26 09:00 | h | 5.3 | 0.2 | 2024-10-26 10:28 | 1.41 | 2024-10-26 10:30 | h | 6.2167 | 6.0167 | 6.2167 | 5.9667 | 6.2167 | 5.4167
| 2024 | 2024-10-26 10:36 | 0.75 | l | 0.7 | 2024-10-26 11:18 | 1.2 | 0.05 | 2024-10-26 11:48 | 0.8 | 2024-10-26 11:45 | l | 2.5 | 0.1 | 2024-10-26 13:06 | 0.85 | 2024-10-26 13:00 | l | 3.9 | 0.25 | 2024-10-26 14:30 | 1 | 2024-10-26 14:30 | l | 5.8 | 0.4 | 2024-10-26 16:24 | 1.15 | 2024-10-26 16:30 | l | 5.4333 | 5.5333 | 5.4333 | 5.6833 | 5.4333 | 5.9333
|  | 2024-10-26 17:00 | 1.47 | hh | 0.6 | 2024-10-26 17:36 | 1.2 | 0.15 | 2024-10-26 18:12 | 1.62 | 2024-10-26 18:15 | hh | 2.25 | 0.3 | 2024-10-26 19:15 | 1.77 | 2024-10-26 19:15 | hh | 3.9 | 0.2 | 2024-10-26 20:54 | 1.67 | 2024-10-26 21:00 | hh | 5.2 | 0.1 | 2024-10-26 22:12 | 1.57 | 2024-10-26 22:15 | hh | 6.4 | 6.3 | 6.4 | 6.15 | 6.4 | 5.8
|  | 2024-10-26 23:45 | 0.53 | ll | 0.8 | 2024-10-27 00:33 | 1.2 | 0.05 | 2024-10-27 00:57 | 0.58 | 2024-10-27 01:00 | ll | 2.5 | 0.1 | 2024-10-27 02:15 | 0.63 | 2024-10-27 02:15 | ll | 3.9 | 0.3 | 2024-10-27 03:39 | 0.83 | 2024-10-27 03:45 | ll | 6.1 | 0.5 | 2024-10-27 05:51 | 1.03 | 2024-10-27 05:45 | ll | 6.75 | 6.95 | 6.75 | 7 | 6.75 | 7.65
|  | 2024-10-27 05:59 | 1.28 | h | 0.6 | 2024-10-27 06:35 | 1.2 | 0.15 | 2024-10-27 07:11 | 1.43 | 2024-10-27 07:15 | h | 2.25 | 0.3 | 2024-10-27 08:14 | 1.58 | 2024-10-27 08:15 | h | 3.9 | 0.25 | 2024-10-27 09:53 | 1.53 | 2024-10-27 10:00 | h | 5.3 | 0.2 | 2024-10-27 11:17 | 1.48 | 2024-10-27 11:15 | h | 6.2333 | 6.0333 | 6.2333 | 5.9833 | 6.2333 | 5.4333
|  | 2024-10-27 11:39 | 0.7 | l | 0.7 | 2024-10-27 12:21 | 1.2 | 0.05 | 2024-10-27 12:51 | 0.75 | 2024-10-27 12:45 | l | 2.5 | 0.1 | 2024-10-27 14:09 | 0.8 | 2024-10-27 14:15 | l | 3.9 | 0.25 | 2024-10-27 15:33 | 0.95 | 2024-10-27 15:30 | l | 5.8 | 0.4 | 2024-10-27 17:27 | 1.1 | 2024-10-27 17:30 | l | 5.6667 | 5.7667 | 5.6667 | 5.9167 | 5.6667 | 6.1667
|  | 2024-10-27 17:53 | 1.47 | hh | 0.6 | 2024-10-27 18:29 | 1.2 | 0.15 | 2024-10-27 19:05 | 1.62 | 2024-10-27 19:00 | hh | 2.25 | 0.3 | 2024-10-27 20:08 | 1.77 | 2024-10-27 20:15 | hh | 3.9 | 0.2 | 2024-10-27 21:47 | 1.67 | 2024-10-27 21:45 | hh | 5.2 | 0.1 | 2024-10-27 23:05 | 1.57 | 2024-10-27 23:00 | hh | 6.2333 | 6.1333 | 6.2333 | 5.9833 | 6.2333 | 5.6333
|  | 2024-10-28 00:25 | 0.5 | ll | 0.8 | 2024-10-28 01:13 | 1.2 | 0.05 | 2024-10-28 01:37 | 0.55 | 2024-10-28 01:30 | ll | 2.5 | 0.1 | 2024-10-28 02:55 | 0.6 | 2024-10-28 03:00 | ll | 3.9 | 0.3 | 2024-10-28 04:19 | 0.8 | 2024-10-28 04:15 | ll | 6.1 | 0.5 | 2024-10-28 06:31 | 1 | 2024-10-28 06:30 | ll | 6.5333 | 6.7333 | 6.5333 | 6.7833 | 6.5333 | 7.4333
|  | 2024-10-28 06:39 | 1.37 | h | 0.6 | 2024-10-28 07:15 | 1.2 | 0.15 | 2024-10-28 07:51 | 1.52 | 2024-10-28 07:45 | h | 2.25 | 0.3 | 2024-10-28 08:54 | 1.67 | 2024-10-28 09:00 | h | 3.9 | 0.25 | 2024-10-28 10:33 | 1.62 | 2024-10-28 10:30 | h | 5.3 | 0.2 | 2024-10-28 11:57 | 1.57 | 2024-10-28 12:00 | h | 6.2333 | 6.0333 | 6.2333 | 5.9833 | 6.2333 | 5.4333
|  | 2024-10-28 12:32 | 0.63 | l | 0.7 | 2024-10-28 13:14 | 1.2 | 0.05 | 2024-10-28 13:44 | 0.68 | 2024-10-28 13:45 | l | 2.5 | 0.1 | 2024-10-28 15:02 | 0.73 | 2024-10-28 15:00 | l | 3.9 | 0.25 | 2024-10-28 16:26 | 0.88 | 2024-10-28 16:30 | l | 5.8 | 0.4 | 2024-10-28 18:20 | 1.03 | 2024-10-28 18:15 | l

## Current Patterns (hidden)
These are the derived patterns for 4 x sections of the river. The Sackville to Wisemans pattern is probably most robust being adapted from actual measurements at Lower Portland thru a tide cycle
- the landward and seaward patterns are based on review of commentary of the dynamics of the flood/ebb tides in these areas. The graphs at right show how the 3 patterns compare... | [13 empty] | 0.8
|  | Windsor to Sackville Pattern | (45" lag) |  |  |  | Sackville to Wisemans Pattern |  | (45" current lag) |  |  | Wisemans to Spencer | (60" current lag) |  |  | Spencer to Finish | (15" current lag)
|  | (based on Hawkes Dynamics report on flood vs ebb Sackville & up) |  |  |  |  | (based on Lower Portland Current ex TH sourced graphs) |  |  |  |  | Interpolated - with known bigger lag at Wisemans |  |  |  | (based on Hawkes Dynamics report on flood vs ebb 50km up Estuary)
|  | Location = Sackville |  | 0.8 |  |  | Location = Lower Portland ~HCC Checkpoint G |  |  | 0.8 |  | Location = Spencer |  | 0.8 |  | Location = Finish |  | 0.9
|  | HCC Time | Equiv Speed km/h |  | Time on TH Graph |  | HCC Time | Fitted | Equiv Speed km/h |  |  | HCC Time | Equiv Speed km/h |  | ll | HCC Time | Equiv Speed km/h
|  | 2024-10-25 21:15 |  | 0 |  |  | 2024-10-25 21:15 |  | -1.12 | -0.896 |  | 2024-10-25 21:15 | -0.64 | -0.512 | 0.55 | 2024-10-25 21:15 | 0.12285 | 0.11056
|  | 2024-10-25 21:30 |  | 0 |  |  | 2024-10-25 21:30 |  |  |  |  | 2024-10-25 21:30 |  |  |  | 2024-10-25 21:30
|  | 2024-10-25 21:45 | -0.34913 | -0.2793 |  |  | 2024-10-25 21:45 |  |  |  |  | 2024-10-25 21:45 |  |  |  | 2024-10-25 21:45
|  | 2024-10-25 22:00 | -0.5237 | -0.41896 |  |  | 2024-10-25 22:00 |  |  |  |  | 2024-10-25 22:00 |  |  |  | 2024-10-25 22:00
|  | 2024-10-25 22:15 | -0.69826 | -0.55861 |  |  | 2024-10-25 22:15 |  |  |  |  | 2024-10-25 22:15 |  |  |  | 2024-10-25 22:15
|  | 2024-10-25 22:30 | -0.81464 | -0.65171 |  |  | 2024-10-25 22:30 |  |  |  |  | 2024-10-25 22:30 |  |  |  | 2024-10-25 22:30
|  | 2024-10-25 22:45 | -0.93101 | -0.74481 |  |  | 2024-10-25 22:45 |  |  |  |  | 2024-10-25 22:45 |  |  |  | 2024-10-25 22:45
|  | 2024-10-25 23:00 | -0.9892 | -0.79136 |  |  | 2024-10-25 23:00 |  |  |  |  | 2024-10-25 23:00 |  |  |  | 2024-10-25 23:00
|  | 2024-10-25 23:15 | -1.0474 | -0.83791 |  |  | 2024-10-25 23:15 |  |  |  |  | 2024-10-25 23:15 |  |  |  | 2024-10-25 23:15
|  | 2024-10-25 23:30 | -1.1056 | -0.88446 |  |  | 2024-10-25 23:30 |  |  |  |  | 2024-10-25 23:30 |  |  |  | 2024-10-25 23:30
|  | 2024-10-25 23:45 | -1.1638 | -0.93101 |  |  | 2024-10-25 23:45 |  |  |  |  | 2024-10-25 23:45 | 0 | 0 |  | 2024-10-25 23:45 | 0 | 0
|  | 2024-10-26 | -1.2144 | -0.97151 |  |  | 2024-10-26 |  |  |  |  | 2024-10-26 | 0 | 0 |  | 2024-10-26 | 0 | 0
|  | 2024-10-26 00:15 | -1.2481 | -0.99849 |  |  | 2024-10-26 00:15 |  | -0.97209 | -0.77767 | ll | 2024-10-26 00:15 | -0.64 | -0.512 |  | 2024-10-26 00:15 | 0 | 0
|  | 2024-10-26 00:30 | -1.265 | -1.012 |  |  | 2024-10-26 00:30 |  | -0.92983 | -0.74386 |  | 2024-10-26 00:30 | -0.456 | -0.3648 |  | 2024-10-26 00:30 | 0.23625 | 0.21263
|  | 2024-10-26 00:45 | -1.2569 | -1.0055 |  |  | 2024-10-26 00:45 |  | -0.87347 | -0.69878 |  | 2024-10-26 00:45 | -0.2926 | -0.23408 |  | 2024-10-26 00:45 | 0.6048 | 0.54432
|  | 2024-10-26 01:00 | -1.2452 | -0.99619 |  |  | 2024-10-26 01:00 |  | -0.81712 | -0.6537 |  | 2024-10-26 01:00 | -0.15884 | -0.12707 |  | 2024-10-26 01:00 | 0.81558 | 0.73402
|  | 2024-10-26 01:15 | -1.1975 | -0.95801 |  |  | 2024-10-26 01:15 |  | -0.7185 | -0.5748 | 0.6 | 2024-10-26 01:15 | 0 | 0 |  | 2024-10-26 01:15 | 1.0264 | 0.92372
|  | 2024-10-26 01:30 | -1.1172 | -0.89377 |  | ll | 2024-10-26 01:30 |  | -0.61988 | -0.49591 |  | 2024-10-26 01:30 | 0.15704 | 0.12563 |  | 2024-10-26 01:30 | 1.1471 | 1.0324
|  | 2024-10-26 01:45 | -1.0474 | -0.83791 |  |  | 2024-10-26 01:45 |  | -0.49027 | -0.39222 |  | 2024-10-26 01:45 | 0.31409 | 0.25127 |  | 2024-10-26 01:45 | 1.2679 | 1.1411
|  | 2024-10-26 02:00 | -0.96011 | -0.76809 |  |  | 2024-10-26 02:00 |  | -0.29424 | -0.2354 |  | 2024-10-26 02:00 | 0.39329 | 0.31464 |  | 2024-10-26 02:00 | 1.3685 | 1.2316
|  | 2024-10-26 02:15 | -0.87283 | -0.69826 |  | 0.65 | 2024-10-26 02:15 |  | 0.056353 | 0.045083 |  | 2024-10-26 02:15 | 0.58994 | 0.47195 |  | 2024-10-26 02:15 | 1.4087 | 1.2679
|  | 2024-10-26 02:30 | -0.75645 | -0.60516 |  |  | 2024-10-26 02:30 |  | 0.30994 | 0.24795 |  | 2024-10-26 02:30 | 0.78659 | 0.62927 |  | 2024-10-26 02:30 | 1.449 | 1.3041
| ll | 2024-10-26 02:45 | -0.64007 | -0.51206 |  |  | 2024-10-26 02:45 |  | 0.56353 | 0.45083 |  | 2024-10-26 02:45 | 1.0607 | 0.84858 |  | 2024-10-26 02:45 | 1.4351 | 1.2916
|  | 2024-10-26 03:00 | -0.4946 | -0.39568 |  |  | 2024-10-26 03:00 |  | 0.90165 | 0.72132 |  | 2024-10-26 03:00 | 1.3349 | 1.0679 |  | 2024-10-26 03:00 | 1.4213 | 1.2792
|  | 2024-10-26 03:15 | -0.34913 | -0.2793 |  |  | 2024-10-26 03:15 |  | 1.2398 | 0.99182 |  | 2024-10-26 03:15 | 1.4919 | 1.1935 |  | 2024-10-26 03:15 | 1.3759 | 1.2383
| 0.85 | 2024-10-26 03:30 | 0 | 0 |  |  | 2024-10-26 03:30 |  | 1.437 | 1.1496 |  | 2024-10-26 03:30 | 1.6489 | 1.3192 |  | 2024-10-26 03:30 | 1.3306 | 1.1975
|  | 2024-10-26 03:45 | 0.144 | 0.1152 |  |  | 2024-10-26 03:45 |  | 1.6342 | 1.3074 |  | 2024-10-26 03:45 | 1.7723 | 1.4179 |  | 2024-10-26 03:45 | 1.2398 | 1.1159
|  | 2024-10-26 04:00 | 0.29814 | 0.23852 |  |  | 2024-10-26 04:00 |  | 1.6765 | 1.3412 |  | 2024-10-26 04:00 | 1.8559 | 1.4847 |  | 2024-10-26 04:00 | 1.1491 | 1.0342
|  | 2024-10-26 04:15 | 0.46851 | 0.37481 |  |  | 2024-10-26 04:15 |  | 1.7188 | 1.375 |  | 2024-10-26 04:15 | 1.8726 | 1.4981 |  | 2024-10-26 04:15 | 1.0282 | 0.92534
|  | 2024-10-26 04:30 | 0.71214 | 0.56971 |  |  | 2024-10-26 04:30 |  | 1.7188 | 1.375 |  | 2024-10-26 04:30 | 1.8485 | 1.4788 |  | 2024-10-26 04:30 | 0.9072 | 0.81648
|  | 2024-10-26 04:45 | 0.9745 | 0.7796 |  |  | 2024-10-26 04:45 |  | 1.7047 | 1.3637 |  | 2024-10-26 04:45 | 1.7974 | 1.4379 |  | 2024-10-26 04:45 | 0.73535 | 0.66181
|  | 2024-10-26 05:00 | 1.15 | 0.91999 |  |  | 2024-10-26 05:00 |  | 1.6906 | 1.3525 |  | 2024-10-26 05:00 | 1.7305 | 1.3844 |  | 2024-10-26 05:00 | 0.56349 | 0.50714
|  | 2024-10-26 05:15 | 1.2565 | 1.0052 |  |  | 2024-10-26 05:15 |  | 1.6483 | 1.3187 |  | 2024-10-26 05:15 | 1.6125 | 1.29 |  | 2024-10-26 05:15 | 0.40249 | 0.36224
|  | 2024-10-26 05:30 | 1.3629 | 1.0904 |  |  | 2024-10-26 05:30 |  | 1.6061 | 1.2849 |  | 2024-10-26 05:30 | 1.4945 | 1.1956 |  | 2024-10-26 05:30 | 0.2415 | 0.21735
|  | 2024-10-26 05:45 | 1.4162 | 1.1329 |  |  | 2024-10-26 05:45 |  | 1.5074 | 1.206 |  | 2024-10-26 05:45 | 1.3372 | 1.0698 | h | 2024-10-26 05:45 | 0.0945 | 0.08505
|  | 2024-10-26 06:00 | 1.4375 | 1.15 |  |  | 2024-10-26 06:00 |  | 1.4088 | 1.1271 |  | 2024-10-26 06:00 | 1.1799 | 0.94391 | 1.21 | 2024-10-26 06:00 | 0 | 0
|  | 2024-10-26 06:15 | 1.4481 | 1.1585 |  |  | 2024-10-26 06:15 |  | 1.2679 | 1.0144 | h | 2024-10-26 06:15 | 0.95637 | 0.7651 |  | 2024-10-26 06:15 | -0.189 | -0.1701
|  | 2024-10-26 06:30 | 1.4618 | 1.1694 |  |  | 2024-10-26 06:30 |  | 1.1271 | 0.90165 |  | 2024-10-26 06:30 | 0.73287 | 0.58629 |  | 2024-10-26 06:30 | -0.29295 | -0.26365
|  | 2024-10-26 06:45 | 1.4618 | 1.1694 |  |  | 2024-10-26 06:45 |  | 0.92983 | 0.74386 |  | 2024-10-26 06:45 | 0.52348 | 0.41878 |  | 2024-10-26 06:45 | -0.42525 | -0.38272
|  | 2024-10-26 07:00 | 1.4481 | 1.1585 |  |  | 2024-10-26 07:00 |  | 0.73259 | 0.58607 |  | 2024-10-26 07:00 | 0.31409 | 0.25127 |  | 2024-10-26 07:00 | -0.6615 | -0.59535
|  | 2024-10-26 07:15 | 1.4375 | 1.15 |  |  | 2024-10-26 07:15 |  | 0.61586 | 0.49269 | 1.36 | 2024-10-26 07:15 | 0 | 0 |  | 2024-10-26 07:15 | -0.8505 | -0.76545
|  | 2024-10-26 07:30 | 1.4268 | 1.1415 |  | h | 2024-10-26 07:30 |  | 0.4664 | 0.37312 |  | 2024-10-26 07:30 | -0.30152 | -0.24122 |  | 2024-10-26 07:30 | -0.99792 | -0.89813
|  | 2024-10-26 07:45 | 1.3842 | 1.1074 |  |  | 2024-10-26 07:45 |  | 0.2904 | 0.23232 |  | 2024-10-26 07:45 | -0.45228 | -0.36183 |  | 2024-10-26 07:45 | -1.0735 | -0.96617
|  | 2024-10-26 08:00 | 1.331 | 1.0648 |  |  | 2024-10-26 08:00 |  | 0.132 | 0.1056 |  | 2024-10-26 08:00 | -0.60304 | -0.48243 |  | 2024-10-26 08:00 | -1.1491 | -1.0342
|  | 2024-10-26 08:15 | 1.2352 | 0.98813 |  | 1.51 | 2024-10-26 08:15 |  | 0 | 0 |  | 2024-10-26 08:15 | -0.72628 | -0.58102 |  | 2024-10-26 08:15 | -1.1812 | -1.0631
|  | 2024-10-26 08:30 | 1.1244 | 0.89954 |  |  | 2024-10-26 08:30 |  | -0.20529 | -0.16423 |  | 2024-10-26 08:30 | -0.86944 | -0.69555 |  | 2024-10-26 08:30 | -1.2096 | -1.0886
|  | 2024-10-26 08:45 | 0.93702 | 0.74962 |  |  | 2024-10-26 08:45 |  | -0.41057 | -0.32846 |  | 2024-10-26 08:45 | -0.97812 | -0.7825 |  | 2024-10-26 08:45 | -1.2558 | -1.1302
| h | 2024-10-26 09:00 | 0.74962 | 0.5997 |  |  | 2024-10-26 09:00 |  | -0.58164 | -0.46532 |  | 2024-10-26 09:00 | -1.117 | -0.89357 |  | 2024-10-26 09:00 | -1.1632 | -1.0469
|  | 2024-10-26 09:15 | 0.52473 | 0.41979 |  |  | 2024-10-26 09:15 |  | -0.73034 | -0.58427 |  | 2024-10-26 09:15 | -1.1956 | -0.95649 |  | 2024-10-26 09:15 | -1.1189 | -1.007
|  | 2024-10-26 09:30 | 0.22489 | 0.17991 |  |  | 2024-10-26 09:30 |  | -0.87235 | -0.69788 |  | 2024-10-26 09:30 | -1.2585 | -1.0068 |  | 2024-10-26 09:30 | -1.0584 | -0.95256
| 1.46 | 2024-10-26 09:45 | 0 | 0 |  |  | 2024-10-26 09:45 |  | -1.0144 | -0.81149 |  | 2024-10-26 09:45 | -1.2826 | -1.0261 |  | 2024-10-26 09:45 | -0.99792 | -0.89813
|  | 2024-10-26 10:00 | -0.69826 | -0.55861 |  |  | 2024-10-26 10:00 |  | -1.0752 | -0.86017 |  | 2024-10-26 10:00 | -1.2563 | -1.0051 |  | 2024-10-26 10:00 | -0.9072 | -0.81648
|  | 2024-10-26 10:15 | -0.78554 | -0.62843 |  |  | 2024-10-26 10:15 |  | -1.1361 | -0.90886 |  | 2024-10-26 10:15 | -1.2102 | -0.9682 |  | 2024-10-26 10:15 | -0.81648 | -0.73483
|  | 2024-10-26 10:30 | -0.87283 | -0.69826 |  |  | 2024-10-26 10:30 |  | -1.0736 | -0.85888 |  | 2024-10-26 10:30 | -1.1704 | -0.93632 |  | 2024-10-26 10:30 | -0.71064 | -0.63958
|  | 2024-10-26 10:45 | -0.96011 | -0.76809 |  |  | 2024-10-26 10:45 |  | -1.0648 | -0.85184 |  | 2024-10-26 10:45 | -1.1012 | -0.88098 |  | 2024-10-26 10:45 | -0.6048 | -0.54432
|  | 2024-10-26 11:00 | -1.0474 | -0.83791 |  |  | 2024-10-26 11:00 |  | -1.012 | -0.8096 |  | 2024-10-26 11:00 | -1.0076 | -0.80609 |  | 2024-10-26 11:00 | -0.46872 | -0.42185
|  | 2024-10-26 11:15 | -1.1056 | -0.88446 |  |  | 2024-10-26 11:15 |  | -0.968 | -0.7744 |  | 2024-10-26 11:15 | -0.9101 | -0.72808 | l | 2024-10-26 11:15 | -0.24192 | -0.21773
|  | 2024-10-26 11:30 | -1.1638 | -0.93101 |  |  | 2024-10-26 11:30 |  | -0.924 | -0.7392 |  | 2024-10-26 11:30 | -0.81259 | -0.65007 | 0.75 | 2024-10-26 11:30 | 0 | 0
|  | 2024-10-26 11:45 | -1.2144 | -0.97151 |  |  | 2024-10-26 11:45 |  | -0.88 | -0.704 | l | 2024-10-26 11:45 | -0.71508 | -0.57206 |  | 2024-10-26 11:45 | 0.2415 | 0.21735
|  | 2024-10-26 12:00 | -1.2481 | -0.99849 |  |  | 2024-10-26 12:00 |  | -0.81149 | -0.64919 |  | 2024-10-26 12:00 | -0.62927 | -0.50342 |  | 2024-10-26 12:00 | 0.40249 | 0.36224
|  | 2024-10-26 12:15 | -1.265 | -1.012 |  |  | 2024-10-26 12:15 |  | -0.7664 | -0.61312 |  | 2024-10-26 12:15 | -0.4598 | -0.36784 |  | 2024-10-26 12:15 | 0.56349 | 0.50714
|  | 2024-10-26 12:30 | -1.2481 | -0.99849 |  |  | 2024-10-26 12:30 |  | -0.69797 | -0.55838 |  | 2024-10-26 12:30 | -0.2508 | -0.20064 |  | 2024-10-26 12:30 | 0.76559 | 0.68903
|  | 2024-10-26 12:45 | -1.2144 | -0.97151 |  |  | 2024-10-26 12:45 |  | -0.61586 | -0.49269 | 0.8 | 2024-10-26 12:45 | 0 | 0 |  | 2024-10-26 12:45 | 0.96768 | 0.87091
|  | 2024-10-26 13:00 | -1.1638 | -0.93103 |  | l | 2024-10-26 13:00 |  | -0.54743 | -0.43794 |  | 2024-10-26 13:00 | 0.14919 | 0.11935 |  | 2024-10-26 13:00 | 1.1189 | 1.007 | Graphs - overlays the" current patterns" - each line starting at the time low tide turns as it reaches that location
|  | 2024-10-26 13:15 | -1.0795 | -0.86356 |  |  | 2024-10-26 13:15 |  | -0.34214 | -0.27372 |  | 2024-10-26 13:15 | 0.29838 | 0.2387 |  | 2024-10-26 13:15 | 1.2701 | 1.1431 | Vertical axis is current speed in km/h. Current lags change of tide by about 1hr at Wisemans, and 45m at Windsor and Sackville
|  | 2024-10-26 13:30 | -0.97825 | -0.7826 |  |  | 2024-10-26 13:30 |  | -0.20529 | -0.16423 |  | 2024-10-26 13:30 | 0.418 | 0.3344 |  | 2024-10-26 13:30 | 1.3193 | 1.1874
|  | 2024-10-26 13:45 | -0.89392 | -0.71514 |  | 0.85 | 2024-10-26 13:45 |  | 0 | 0 |  | 2024-10-26 13:45 | 0.60192 | 0.48154 |  | 2024-10-26 13:45 | 1.3685 | 1.2316 | Current Patterns on Graph
|  | 2024-10-26 14:00 | -0.79272 | -0.63418 |  |  | 2024-10-26 14:00 |  | 0.61586 | 0.49269 |  | 2024-10-26 14:00 | 0.76912 | 0.6153 |  | 2024-10-26 14:00 | 1.3685 | 1.2316 |  | = Windsor to Sackville (base is Sackville)
|  | 2024-10-26 14:15 | -0.65779 | -0.52623 |  |  | 2024-10-26 14:15 |  | 0.87347 | 0.69878 |  | 2024-10-26 14:15 | 1.0077 | 0.80615 |  | 2024-10-26 14:15 | 1.3484 | 1.2135 |  | =Sackville to Wisemans (base is Lower Portland)
| l | 2024-10-26 14:30 | -0.4946 | -0.39568 |  |  | 2024-10-26 14:30 |  | 1.012 | 0.8096 |  | 2024-10-26 14:30 | 1.2681 | 1.0145 |  | 2024-10-26 14:30 | 1.3484 | 1.2135 |  | = Wisemans to Spencer (base is Spencer)
|  | 2024-10-26 14:45 | -0.34913 | -0.2793 |  |  | 2024-10-26 14:45 |  | 1.2144 | 0.97152 |  | 2024-10-26 14:45 | 1.4173 | 1.1338 |  | 2024-10-26 14:45 | 1.3282 | 1.1954 |  | =Spencer to Finish (base is Peats Ferry Bridge)
|  | 2024-10-26 15:00 | -0.17457 | -0.13965 |  |  | 2024-10-26 15:00 |  | 1.3525 | 1.082 |  | 2024-10-26 15:00 | 1.5665 | 1.2532 |  | 2024-10-26 15:00 | 1.2992 | 1.1692
| 1 | 2024-10-26 15:15 | 0 | 0 |  |  | 2024-10-26 15:15 |  | 1.5215 | 1.2172 |  | 2024-10-26 15:15 | 1.6908 | 1.3527 |  | 2024-10-26 15:15 | 1.2701 | 1.1431
|  | 2024-10-26 15:30 | 0.33062 | 0.26449 |  |  | 2024-10-26 15:30 |  | 1.6906 | 1.3525 |  | 2024-10-26 15:30 | 1.7406 | 1.3924 |  | 2024-10-26 15:30 | 1.1945 | 1.075
|  | 2024-10-26 15:45 | 0.66123 | 0.52899 |  |  | 2024-10-26 15:45 |  | 1.7469 | 1.3976 |  | 2024-10-26 15:45 | 1.7903 | 1.4322 |  | 2024-10-26 15:45 | 1.1189 | 1.007
|  | 2024-10-26 16:00 | 0.91838 | 0.7347 |  |  | 2024-10-26 16:00 |  | 1.8033 | 1.4426 |  | 2024-10-26 16:00 | 1.7903 | 1.4322 |  | 2024-10-26 16:00 | 0.9828 | 0.88452
|  | 2024-10-26 16:15 | 1.1755 | 0.94042 |  |  | 2024-10-26 16:15 |  | 1.824 | 1.4592 |  | 2024-10-26 16:15 | 1.7732 | 1.4185 |  | 2024-10-26 16:15 | 0.84672 | 0.76205
|  | 2024-10-26 16:30 | 1.3842 | 1.1074 | 6.25 |  | 2024-10-26 16:30 |  | 1.8399 | 1.4719 |  | 2024-10-26 16:30 | 1.7561 | 1.4048 |  | 2024-10-26 16:30 | 0.70511 | 0.6346
|  | 2024-10-26 16:45 | 1.544 | 1.2352 | 6.5 |  | 2024-10-26 16:45 |  | 1.8568 | 1.4855 |  | 2024-10-26 16:45 | 1.7 | 1.36 |  | 2024-10-26 16:45 | 0.56349 | 0.50714
|  | 2024-10-26 17:00 | 1.6185 | 1.2948 | 6.75 |  | 2024-10-26 17:00 |  | 1.8371 | 1.4697 |  | 2024-10-26 17:00 | 1.644 | 1.3152 |  | 2024-10-26 17:00 | 0.40249 | 0.36224
|  | 2024-10-26 17:15 | 1.6717 | 1.3374 | 7 |  | 2024-10-26 17:15 |  | 1.8146 | 1.4517 |  | 2024-10-26 17:15 | 1.5319 | 1.2255 |  | 2024-10-26 17:15 | 0.2415 | 0.21735
|  | 2024-10-26 17:30 | 1.725 | 1.38 | 7.25 |  | 2024-10-26 17:30 |  | 1.792 | 1.4336 |  | 2024-10-26 17:30 | 1.4198 | 1.1358 | hh | 2024-10-26 17:30 | 0.12075 | 0.10867
|  | 2024-10-26 17:45 | 1.7463 | 1.397 | 7.5 |  | 2024-10-26 17:45 |  | 1.7131 | 1.3705 |  | 2024-10-26 17:45 | 1.2703 | 1.0163 | 1.47 | 2024-10-26 17:45 | 0 | 0
|  | 2024-10-26 18:00 | 1.7633 | 1.4106 | 7.75 |  | 2024-10-26 18:00 |  | 1.6342 | 1.3074 |  | 2024-10-26 18:00 | 1.1209 | 0.89671 |  | 2024-10-26 18:00 | -0.1449 | -0.13041
|  | 2024-10-26 18:15 | 1.7463 | 1.397 | 8 |  | 2024-10-26 18:15 |  | 1.5497 | 1.2398 | hh | 2024-10-26 18:15 | 0.90856 | 0.72684 |  | 2024-10-26 18:15 | -0.2898 | -0.26082
|  | 2024-10-26 18:30 | 1.725 | 1.38 | 8.25 |  | 2024-10-26 18:30 |  | 1.4652 | 1.1721 |  | 2024-10-26 18:30 | 0.69622 | 0.55698 |  | 2024-10-26 18:30 | -0.43469 | -0.39122
|  | 2024-10-26 18:45 | 1.6611 | 1.3289 | 8.5 |  | 2024-10-26 18:45 |  | 1.3243 | 1.0594 |  | 2024-10-26 18:45 | 0.4973 | 0.39784 |  | 2024-10-26 18:45 | -0.57959 | -0.52163
|  | 2024-10-26 19:00 | 1.6185 | 1.2948 | 8.75 |  | 2024-10-26 19:00 |  | 1.1834 | 0.94673 |  | 2024-10-26 19:00 | 0.29838 | 0.2387 |  | 2024-10-26 19:00 | -0.69804 | -0.62823
|  | 2024-10-26 19:15 | 1.544 | 1.2352 | 9 | hh | 2024-10-26 19:15 |  | 0.958 | 0.7664 | 1.62 | 2024-10-26 19:15 | 0 | 0 |  | 2024-10-26 19:15 | -0.7938 | -0.71442
|  | 2024-10-26 19:30 | 1.4375 | 1.15 | 9.25 |  | 2024-10-26 19:30 |  | 0.73259 | 0.58607 |  | 2024-10-26 19:30 | -0.16 | -0.128 |  | 2024-10-26 19:30 | -0.8694 | -0.78246
|  | 2024-10-26 19:45 | 1.3225 | 1.058 | 9.5 |  | 2024-10-26 19:45 |  | 0.3663 | 0.29304 |  | 2024-10-26 19:45 | -0.30152 | -0.24122 |  | 2024-10-26 19:45 | -0.945 | -0.8505
|  | 2024-10-26 20:00 | 1.1755 | 0.94042 | 9.75 | 1.77 | 2024-10-26 20:00 |  | 0 | 0 |  | 2024-10-26 20:00 | -0.45228 | -0.36183 |  | 2024-10-26 20:00 | -0.99225 | -0.89302
|  | 2024-10-26 20:15 | 1.0286 | 0.82287 | 10 |  | 2024-10-26 20:15 |  | -0.2904 | -0.23232 |  | 2024-10-26 20:15 | -0.60304 | -0.48243 |  | 2024-10-26 20:15 | -1.03 | -0.92705
|  | 2024-10-26 20:30 | 0.84491 | 0.67593 | 10.25 |  | 2024-10-26 20:30 |  | -0.528 | -0.4224 |  | 2024-10-26 20:30 | -0.72628 | -0.58102 |  | 2024-10-26 20:30 | -1.0584 | -0.95256
|  | 2024-10-26 20:45 | 0.66123 | 0.52899 | 10.5 |  | 2024-10-26 20:45 |  | -0.704 | -0.5632 |  | 2024-10-26 20:45 | -0.84952 | -0.67961 |  | 2024-10-26 20:45 | -1.0868 | -0.97808
| hh | 2024-10-26 21:00 | 0.47756 | 0.38204 | 10.75 |  | 2024-10-26 21:00 |  | -0.93546 | -0.74837 |  | 2024-10-26 21:00 | -0.94391 | -0.75513 |  | 2024-10-26 21:00 | -1.1057 | -0.99508
|  | 2024-10-26 21:15 | 0.29388 | 0.2351 | 11 |  | 2024-10-26 21:15 |  | -1.082 | -0.86558 |  | 2024-10-26 21:15 | -1.0401 | -0.83209 |  | 2024-10-26 21:15 | -1.1239 | -1.0115
|  | 2024-10-26 21:30 | 0.176 | 0.1408 | 11.25 |  | 2024-10-26 21:30 |  | -1.188 | -0.9504 |  | 2024-10-26 21:30 | -1.137 | -0.90957 |  | 2024-10-26 21:30 | -1.1239 | -1.0115
| 1.67 | 2024-10-26 21:45 | 0 | 0 | 11.5 |  | 2024-10-26 21:45 |  | -1.32 | -1.056 |  | 2024-10-26 21:45 | -1.1871 | -0.9497 |  | 2024-10-26 21:45 | -1.1239 | -1.0115
|  | 2024-10-26 22:00 | -0.17457 | -0.13965 | 11.75 |  | 2024-10-26 22:00 |  | -1.4456 | -1.1565 |  | 2024-10-26 22:00 | -1.2061 | -0.96487 |  | 2024-10-26 22:00 | -1.1007 | -0.99066
|  | 2024-10-26 22:15 | -0.34913 | -0.2793 | 12 |  | 2024-10-26 22:15 |  | -1.4728 | -1.1783 |  | 2024-10-26 22:15 | -1.2061 | -0.96487 |  | 2024-10-26 22:15 | -1.0584 | -0.95256
|  | 2024-10-26 22:30 | -0.5237 | -0.41896 | 12.25 |  | 2024-10-26 22:30 |  | -1.4865 | -1.1892 |  | 2024-10-26 22:30 | -1.2061 | -0.96487 |  | 2024-10-26 22:30 | -0.98582 | -0.88724
|  | 2024-10-26 22:45 | -0.69826 | -0.55861 | 12.5 |  | 2024-10-26 22:45 |  | -1.4728 | -1.1783 |  | 2024-10-26 22:45 | -1.1871 | -0.9497 |  | 2024-10-26 22:45 | -0.89775 | -0.80797
|  | 2024-10-26 23:00 | -0.81464 | -0.65171 | 12.75 |  | 2024-10-26 23:00 |  | -1.4456 | -1.1565 |  | 2024-10-26 23:00 | -1.1537 | -0.92294 |  | 2024-10-26 23:00 | -0.8127 | -0.73143
|  | 2024-10-26 23:15 | -0.93101 | -0.74481 | 13 |  | 2024-10-26 23:15 |  | -1.4183 | -1.1346 |  | 2024-10-26 23:15 | -1.0698 | -0.85581 |  | 2024-10-26 23:15 | -0.70875 | -0.63787
|  | 2024-10-26 23:30 | -0.9892 | -0.79136 | 13.25 |  | 2024-10-26 23:30 |  | -1.391 | -1.1128 |  | 2024-10-26 23:30 | -1.0068 | -0.80547 |  | 2024-10-26 23:30 | -0.59875 | -0.53888
|  | 2024-10-26 23:45 | -1.0474 | -0.83791 | 13.5 |  | 2024-10-26 23:45 |  | -1.3637 | -1.091 |  | 2024-10-26 23:45 | -0.91244 | -0.72995 |  | 2024-10-26 23:45 | -0.5103 | -0.45927
|  | 2024-10-27 | -1.1056 | -0.88446 | 13.75 |  | 2024-10-27 |  | -1.3603 | -1.0883 |  | 2024-10-27 | -0.81805 | -0.65444 |  | 2024-10-27 | -0.378 | -0.3402
|  | 2024-10-27 00:15 | -1.1638 | -0.93101 | 14 |  | 2024-10-27 00:15 |  | -1.32 | -1.056 |  | 2024-10-27 00:15 | -0.728 | -0.5824 |  | 2024-10-27 00:15 | -0.2646 | -0.23814
|  | 2024-10-27 00:30 | -1.2144 | -0.97151 | 14.25 |  | 2024-10-27 00:30 |  | -1.264 | -1.0112 |  | 2024-10-27 00:30 | -0.624 | -0.4992 | ll | 2024-10-27 00:30 | -0.1449 | -0.13041
|  | 2024-10-27 00:45 | -1.2481 | -0.99849 | 14.5 |  | 2024-10-27 00:45 |  | -1.2 | -0.96 |  | 2024-10-27 00:45 | -0.528 | -0.4224 | 0.23 | 2024-10-27 00:45 | 0 | 0
|  | 2024-10-27 01:00 | -1.265 | -1.012 | 14.75 |  | 2024-10-27 01:00 |  | -1.12 | -0.896 | ll | 2024-10-27 01:00 | -0.416 | -0.3328 |  | 2024-10-27 01:00 | 0.12285 | 0.11056
|  | 2024-10-27 01:15 | -1.2569 | -1.0055 | 15 |  | 2024-10-27 01:15 |  | -1.04 | -0.832 |  | 2024-10-27 01:15 | -0.304 | -0.2432 |  | 2024-10-27 01:15 | 0.23625 | 0.21263
|  | 2024-10-27 01:30 | -1.2569 | -1.0055 | 15.25 |  | 2024-10-27 01:30 |  | -0.92 | -0.736 |  | 2024-10-27 01:30 | -0.2 | -0.16 |  | 2024-10-27 01:30 | 0.6048 | 0.54432
|  | 2024-10-27 01:45 | -1.2452 | -0.99619 | 15.5 |  | 2024-10-27 01:45 |  | -0.76 | -0.608 |  | 2024-10-27 01:45 | -0.12 | -0.096 |  | 2024-10-27 01:45 | 0.81558 | 0.73402
|  | 2024-10-27 02:00 | -1.1975 | -0.95801 | 15.75 |  | 2024-10-27 02:00 |  | -0.6 | -0.48 | 0.58 | 2024-10-27 02:00 | 0 | 0 |  | 2024-10-27 02:00 | 1.0264 | 0.92372
|  | 2024-10-27 02:15 | -1.1172 | -0.89377 | 16 | ll | 2024-10-27 02:15 |  | -0.44 | -0.352 |  | 2024-10-27 02:15 | 0.2 | 0.16 |  | 2024-10-27 02:15 | 1.1471 | 1.0324
|  | 2024-10-27 02:30 | -1.0474 | -0.83791 | 16.25 |  | 2024-10-27 02:30 |  | -0.32 | -0.256 |  | 2024-10-27 02:30 | 0.39329 | 0.31464 |  | 2024-10-27 02:30 | 1.2679 | 1.1411 |  | Grey graph behind shows 2 curvy charts - one being the water level (RH axis dotty curve) the other showing discharge (cubic m/s which is a proxy for current)
|  | 2024-10-27 02:45 | -0.96011 | -0.76809 | 16.5 |  | 2024-10-27 02:45 |  | -0.16 | -0.128 |  | 2024-10-27 02:45 | 0.58994 | 0.47195 |  | 2024-10-27 02:45 | 1.3685 | 1.2316 |  | - Water level is highest at high tide, lowest at low tide.
|  | 2024-10-27 03:00 | -0.87283 | -0.69826 | 16.75 | 0.63 | 2024-10-27 03:00 |  | 0 | 0 |  | 2024-10-27 03:00 | 0.78659 | 0.62927 |  | 2024-10-27 03:00 | 1.4087 | 1.2679 |  | - Current is strongest mid-tide.
|  | 2024-10-27 03:15 | -0.75645 | -0.60516 | 17 |  | 2024-10-27 03:15 |  | 0.30994 | 0.24795 |  | 2024-10-27 03:15 | 1.0607 | 0.84858 |  | 2024-10-27 03:15 | 1.449 | 1.3041 |  | - note the lag (~1hr) between max/min tide and when current reverses (need to reflect this in our own current flows)
|  | 2024-10-27 03:30 | -0.64007 | -0.51206 | 17.25 |  | 2024-10-27 03:30 |  | 0.56353 | 0.45083 |  | 2024-10-27 03:30 | 1.3349 | 1.0679 |  | 2024-10-27 03:30 | 1.4351 | 1.2916 |  | - the mustard coloured graph overlaid are the 'current flow' figures WE are using for this location in our HCC model
| ll | 2024-10-27 03:45 | -0.4946 | -0.39568 | 17.5 |  | 2024-10-27 03:45 |  | 0.90165 | 0.72132 |  | 2024-10-27 03:45 | 1.4919 | 1.1935 |  | 2024-10-27 03:45 | 1.4213 | 1.2792
|  | 2024-10-27 04:00 | -0.34913 | -0.2793 | 17.75 |  | 2024-10-27 04:00 |  | 1.2398 | 0.99182 |  | 2024-10-27 04:00 | 1.6489 | 1.3192 |  | 2024-10-27 04:00 | 1.3759 | 1.2383
|  | 2024-10-27 04:15 | -0.17457 | -0.13965 | 18 |  | 2024-10-27 04:15 |  | 1.437 | 1.1496 |  | 2024-10-27 04:15 | 1.7723 | 1.4179 |  | 2024-10-27 04:15 | 1.3306 | 1.1975
| 0.83 | 2024-10-27 04:30 | 0 | 0 | 18.25 |  | 2024-10-27 04:30 |  | 1.6342 | 1.3074 |  | 2024-10-27 04:30 | 1.8559 | 1.4847 |  | 2024-10-27 04:30 | 1.2398 | 1.1159
|  | 2024-10-27 04:45 | 0.14694 | 0.11755 | 18.5 |  | 2024-10-27 04:45 |  | 1.6765 | 1.3412 |  | 2024-10-27 04:45 | 1.8845 | 1.5076 |  | 2024-10-27 04:45 | 1.1491 | 1.0342
|  | 2024-10-27 05:00 | 0.29814 | 0.23852 | 18.75 |  | 2024-10-27 05:00 |  | 1.7188 | 1.375 |  | 2024-10-27 05:00 | 1.8845 | 1.5076 |  | 2024-10-27 05:00 | 1.0282 | 0.92534
|  | 2024-10-27 05:15 | 0.46851 | 0.37481 | 19 |  | 2024-10-27 05:15 |  | 1.7047 | 1.3637 |  | 2024-10-27 05:15 | 1.8726 | 1.4981 |  | 2024-10-27 05:15 | 0.9072 | 0.81648
|  | 2024-10-27 05:30 | 0.71214 | 0.56971 | 19.25 |  | 2024-10-27 05:30 |  | 1.7047 | 1.3637 |  | 2024-10-27 05:30 | 1.8485 | 1.4788 |  | 2024-10-27 05:30 | 0.73535 | 0.66181
|  | 2024-10-27 05:45 | 0.9745 | 0.7796 | 19.5 |  | 2024-10-27 05:45 |  | 1.6906 | 1.3525 |  | 2024-10-27 05:45 | 1.7974 | 1.4379 |  | 2024-10-27 05:45 | 0.56349 | 0.50714
|  | 2024-10-27 06:00 | 1.15 | 0.91999 | 19.75 |  | 2024-10-27 06:00 |  | 1.6483 | 1.3187 |  | 2024-10-27 06:00 | 1.7305 | 1.3844 |  | 2024-10-27 06:00 | 0.40249 | 0.36224
|  | 2024-10-27 06:15 | 1.2565 | 1.0052 | 20 |  | 2024-10-27 06:15 |  | 1.6061 | 1.2849 |  | 2024-10-27 06:15 | 1.6125 | 1.29 |  | 2024-10-27 06:15 | 0.2415 | 0.21735
|  | 2024-10-27 06:30 | 1.3629 | 1.0904 | 20.25 |  | 2024-10-27 06:30 |  | 1.5074 | 1.206 |  | 2024-10-27 06:30 | 1.4945 | 1.1956 | h | 2024-10-27 06:30 | 0.0945 | 0.08505
|  | 2024-10-27 06:45 | 1.4162 | 1.1329 | 20.5 |  | 2024-10-27 06:45 |  | 1.4088 | 1.1271 |  | 2024-10-27 06:45 | 1.3372 | 1.0698 | 1.28 | 2024-10-27 06:45 | 0 | 0
|  | 2024-10-27 07:00 | 1.4375 | 1.15 | 20.75 |  | 2024-10-27 07:00 |  | 1.2679 | 1.0144 |  | 2024-10-27 07:00 | 1.1799 | 0.94391 |  | 2024-10-27 07:00 | -0.189 | -0.1701
|  | 2024-10-27 07:15 | 1.4481 | 1.1585 | 21 |  | 2024-10-27 07:15 |  | 1.2 | 0.96 | h | 2024-10-27 07:15 | 0.95637 | 0.7651 |  | 2024-10-27 07:15 | -0.29295 | -0.26365
|  | 2024-10-27 07:30 | 1.4618 | 1.1694 | 21.25 |  | 2024-10-27 07:30 |  | 1.08 | 0.864 |  | 2024-10-27 07:30 | 0.73287 | 0.58629 |  | 2024-10-27 07:30 | -0.42525 | -0.38272
|  | 2024-10-27 07:45 | 1.4481 | 1.1585 | 21.5 |  | 2024-10-27 07:45 |  | 0.928 | 0.7424 |  | 2024-10-27 07:45 | 0.52348 | 0.41878 |  | 2024-10-27 07:45 | -0.6615 | -0.59535
|  | 2024-10-27 08:00 | 1.4481 | 1.1585 | 21.75 |  | 2024-10-27 08:00 |  | 0.736 | 0.5888 |  | 2024-10-27 08:00 | 0.31409 | 0.25127 |  | 2024-10-27 08:00 | -0.8505 | -0.76545
|  | 2024-10-27 08:15 | 1.4375 | 1.15 | 22 | h | 2024-10-27 08:15 |  | 0.52 | 0.416 | 1.43 | 2024-10-27 08:15 | 0 | 0 |  | 2024-10-27 08:15 | -0.99792 | -0.89813
|  | 2024-10-27 08:30 | 1.4268 | 1.1415 | 22.25 |  | 2024-10-27 08:30 |  | 0.2904 | 0.23232 |  | 2024-10-27 08:30 | -0.15076 | -0.12061 |  | 2024-10-27 08:30 | -1.0735 | -0.96617
|  | 2024-10-27 08:45 | 1.3842 | 1.1074 | 22.5 |  | 2024-10-27 08:45 |  | 0.144 | 0.1152 |  | 2024-10-27 08:45 | -0.30152 | -0.24122 |  | 2024-10-27 08:45 | -1.1491 | -1.0342
|  | 2024-10-27 09:00 | 1.331 | 1.0648 | 22.75 | 1.58 | 2024-10-27 09:00 |  | 0 | 0 |  | 2024-10-27 09:00 | -0.45228 | -0.36183 |  | 2024-10-27 09:00 | -1.1812 | -1.0631
|  | 2024-10-27 09:15 | 1.2352 | 0.98813 | 23 |  | 2024-10-27 09:15 |  | -0.20529 | -0.16423 |  | 2024-10-27 09:15 | -0.60304 | -0.48243 |  | 2024-10-27 09:15 | -1.2002 | -1.0801
|  | 2024-10-27 09:30 | 1.1244 | 0.89954 | 23.25 |  | 2024-10-27 09:30 |  | -0.3432 | -0.27456 |  | 2024-10-27 09:30 | -0.72628 | -0.58102 |  | 2024-10-27 09:30 | -1.2096 | -1.0886
|  | 2024-10-27 09:45 | 0.93702 | 0.74962 | 23.5 |  | 2024-10-27 09:45 |  | -0.5104 | -0.40832 |  | 2024-10-27 09:45 | -0.86944 | -0.69555 |  | 2024-10-27 09:45 | -1.2327 | -1.1094
| h | 2024-10-27 10:00 | 0.74962 | 0.5997 | 23.75 |  | 2024-10-27 10:00 |  | -0.616 | -0.4928 |  | 2024-10-27 10:00 | -0.97812 | -0.7825 |  | 2024-10-27 10:00 | -1.2558 | -1.1302
|  | 2024-10-27 10:15 | 0.52473 | 0.41979 | 24 |  | 2024-10-27 10:15 |  | -0.6952 | -0.55616 |  | 2024-10-27 10:15 | -1.117 | -0.89357 |  | 2024-10-27 10:15 | -1.2075 | -1.0867
|  | 2024-10-27 10:30 | 0.22489 | 0.17991 | 24.25 |  | 2024-10-27 10:30 |  | -0.7656 | -0.61248 |  | 2024-10-27 10:30 | -1.1956 | -0.95649 |  | 2024-10-27 10:30 | -1.1632 | -1.0469
| 1.53 | 2024-10-27 10:45 | 0 | 0 | 24.5 |  | 2024-10-27 10:45 |  | -0.92 | -0.736 |  | 2024-10-27 10:45 | -1.2585 | -1.0068 |  | 2024-10-27 10:45 | -1.1189 | -1.007
|  | 2024-10-27 11:00 | -0.4 | -0.32 | 24.75 |  | 2024-10-27 11:00 |  | -1.0144 | -0.81149 |  | 2024-10-27 11:00 | -1.3001 | -1.0401 |  | 2024-10-27 11:00 | -1.0584 | -0.95256
|  | 2024-10-27 11:15 | -0.6 | -0.48 | 25 |  | 2024-10-27 11:15 |  | -1.0752 | -0.86017 |  | 2024-10-27 11:15 | -1.2102 | -0.9682 |  | 2024-10-27 11:15 | -0.99792 | -0.89813
|  | 2024-10-27 11:30 | -0.78554 | -0.62843 | 25.25 |  | 2024-10-27 11:30 |  | -1.1264 | -0.90112 |  | 2024-10-27 11:30 | -1.1704 | -0.93632 |  | 2024-10-27 11:30 | -0.9072 | -0.81648
|  | 2024-10-27 11:45 | -0.87283 | -0.69826 | 25.5 |  | 2024-10-27 11:45 |  | -1.104 | -0.8832 |  | 2024-10-27 11:45 | -1.1012 | -0.88098 |  | 2024-10-27 11:45 | -0.81648 | -0.73483
|  | 2024-10-27 12:00 | -0.96011 | -0.76809 | 25.75 |  | 2024-10-27 12:00 |  | -1.0648 | -0.85184 |  | 2024-10-27 12:00 | -1.0076 | -0.80609 |  | 2024-10-27 12:00 | -0.71064 | -0.63958
|  | 2024-10-27 12:15 | -1.0474 | -0.83791 | 26 |  | 2024-10-27 12:15 |  | -1.012 | -0.8096 |  | 2024-10-27 12:15 | -0.9101 | -0.72808 | l | 2024-10-27 12:15 | -0.36 | -0.324
|  | 2024-10-27 12:30 | -1.1056 | -0.88446 | 26.25 |  | 2024-10-27 12:30 |  | -0.968 | -0.7744 |  | 2024-10-27 12:30 | -0.81259 | -0.65007 | 0.7 | 2024-10-27 12:30 | 0 | 0
|  | 2024-10-27 12:45 | -1.1638 | -0.93101 | 26.5 |  | 2024-10-27 12:45 |  | -0.924 | -0.7392 | l | 2024-10-27 12:45 | -0.71508 | -0.57206 |  | 2024-10-27 12:45 | 0.2415 | 0.21735
|  | 2024-10-27 13:00 | -1.2144 | -0.97151 | 26.75 |  | 2024-10-27 13:00 |  | -0.88 | -0.704 |  | 2024-10-27 13:00 | -0.6 | -0.48 |  | 2024-10-27 13:00 | 0.40249 | 0.36224
|  | 2024-10-27 13:15 | -1.2481 | -0.99849 | 27 |  | 2024-10-27 13:15 |  | -0.81149 | -0.64919 |  | 2024-10-27 13:15 | -0.4 | -0.32 |  | 2024-10-27 13:15 | 0.56349 | 0.50714
|  | 2024-10-27 13:30 | -1.265 | -1.012 | 27.25 |  | 2024-10-27 13:30 |  | -0.7664 | -0.61312 |  | 2024-10-27 13:30 | -0.2 | -0.16 |  | 2024-10-27 13:30 | 0.76559 | 0.68903
|  | 2024-10-27 13:45 | -1.265 | -1.012 | 27.5 |  | 2024-10-27 13:45 |  | -0.69797 | -0.55838 | 0.75 | 2024-10-27 13:45 | 0 | 0 |  | 2024-10-27 13:45 | 0.96768 | 0.87091
|  | 2024-10-27 14:00 | -1.2144 | -0.97151 | 27.75 |  | 2024-10-27 14:00 |  | -0.61586 | -0.49269 |  | 2024-10-27 14:00 | 0.2 | 0.16 |  | 2024-10-27 14:00 | 0.96768 | 0.87091
|  | 2024-10-27 14:15 | -1.1638 | -0.93103 | 28 | l | 2024-10-27 14:15 |  | -0.54743 | -0.43794 |  | 2024-10-27 14:15 | 0.336 | 0.2688 |  | 2024-10-27 14:15 | 1.1189 | 1.007
|  | 2024-10-27 14:30 | -1.0795 | -0.86356 | 28.25 |  | 2024-10-27 14:30 |  | -0.34214 | -0.27372 |  | 2024-10-27 14:30 | 0.48 | 0.384 |  | 2024-10-27 14:30 | 1.2701 | 1.1431
|  | 2024-10-27 14:45 | -0.97825 | -0.7826 | 28.5 |  | 2024-10-27 14:45 |  | -0.20529 | -0.16423 |  | 2024-10-27 14:45 | 0.64 | 0.512 |  | 2024-10-27 14:45 | 1.3193 | 1.1874
|  | 2024-10-27 15:00 | -0.89392 | -0.71514 | 28.75 | 0.8 | 2024-10-27 15:00 |  | 0 | 0 |  | 2024-10-27 15:00 | 0.76912 | 0.6153 |  | 2024-10-27 15:00 | 1.3685 | 1.2316
|  | 2024-10-27 15:15 | -0.79272 | -0.63418 | 29 |  | 2024-10-27 15:15 |  | 0.4 | 0.32 |  | 2024-10-27 15:15 | 1.0077 | 0.80615 |  | 2024-10-27 15:15 | 1.386 | 1.2474
| l | 2024-10-27 15:30 | -0.6 | -0.48 | 29.25 |  | 2024-10-27 15:30 |  | 0.72 | 0.576 |  | 2024-10-27 15:30 | 1.2681 | 1.0145 |  | 2024-10-27 15:30 | 1.3484 | 1.2135
|  | 2024-10-27 15:45 | -0.4 | -0.32 | 29.5 |  | 2024-10-27 15:45 |  | 1.012 | 0.8096 |  | 2024-10-27 15:45 | 1.4173 | 1.1338 |  | 2024-10-27 15:45 | 1.3484 | 1.2135
|  | 2024-10-27 16:00 | -0.24 | -0.192 | 29.75 |  | 2024-10-27 16:00 |  | 1.2144 | 0.97152 |  | 2024-10-27 16:00 | 1.5665 | 1.2532 |  | 2024-10-27 16:00 | 1.3282 | 1.1954
| 0.95 | 2024-10-27 16:15 | 0 | 0 | 30 |  | 2024-10-27 16:15 |  | 1.3525 | 1.082 |  | 2024-10-27 16:15 | 1.6908 | 1.3527 |  | 2024-10-27 16:15 | 1.2992 | 1.1692
|  | 2024-10-27 16:30 | 0.33062 | 0.26449 | 30.25 |  | 2024-10-27 16:30 |  | 1.5215 | 1.2172 |  | 2024-10-27 16:30 | 1.7406 | 1.3924 |  | 2024-10-27 16:30 | 1.2701 | 1.1431
|  | 2024-10-27 16:45 | 0.66123 | 0.52899 | 30.5 |  | 2024-10-27 16:45 |  | 1.6906 | 1.3525 |  | 2024-10-27 16:45 | 1.7903 | 1.4322 |  | 2024-10-27 16:45 | 1.1945 | 1.075
|  | 2024-10-27 17:00 | 0.91838 | 0.7347 | 30.75 |  | 2024-10-27 17:00 |  | 1.7469 | 1.3976 |  | 2024-10-27 17:00 | 1.7732 | 1.4185 |  | 2024-10-27 17:00 | 1.1189 | 1.007
|  | 2024-10-27 17:15 | 1.1755 | 0.94042 | 31 |  | 2024-10-27 17:15 |  | 1.8033 | 1.4426 |  | 2024-10-27 17:15 | 1.7561 | 1.4048 |  | 2024-10-27 17:15 | 0.9828 | 0.88452
|  | 2024-10-27 17:30 | 1.3842 | 1.1074 | 31.25 |  | 2024-10-27 17:30 |  | 1.8399 | 1.4719 |  | 2024-10-27 17:30 | 1.7 | 1.36 |  | 2024-10-27 17:30 | 0.84672 | 0.76205
|  | 2024-10-27 17:45 | 1.544 | 1.2352 | 31.5 |  | 2024-10-27 17:45 |  | 1.8568 | 1.4855 |  | 2024-10-27 17:45 | 1.644 | 1.3152 |  | 2024-10-27 17:45 | 0.70511 | 0.6346
|  | 2024-10-27 18:00 | 1.6185 | 1.2948 | 31.75 |  | 2024-10-27 18:00 |  | 1.8568 | 1.4855 |  | 2024-10-27 18:00 | 1.5319 | 1.2255 |  | 2024-10-27 18:00 | 0.56349 | 0.50714
|  | 2024-10-27 18:15 | 1.6717 | 1.3374 | 32 |  | 2024-10-27 18:15 |  | 1.8371 | 1.4697 |  | 2024-10-27 18:15 | 1.4198 | 1.1358 |  | 2024-10-27 18:15 | 0.2415 | 0.21735
|  | 2024-10-27 18:30 | 1.725 | 1.38 | 32.25 |  | 2024-10-27 18:30 |  | 1.8146 | 1.4517 |  | 2024-10-27 18:30 | 1.2703 | 1.0163 | hh | 2024-10-27 18:30 | 0.12075 | 0.10867
|  | 2024-10-27 18:45 | 1.7463 | 1.397 | 32.5 |  | 2024-10-27 18:45 |  | 1.792 | 1.4336 |  | 2024-10-27 18:45 | 1.1209 | 0.89671 | 1.47 | 2024-10-27 18:45 | 0 | 0
|  | 2024-10-27 19:00 | 1.7463 | 1.397 | 32.75 |  | 2024-10-27 19:00 |  | 1.7131 | 1.3705 | hh | 2024-10-27 19:00 | 0.90856 | 0.72684 |  | 2024-10-27 19:00 | -0.117 | -0.1053
|  | 2024-10-27 19:15 | 1.7463 | 1.397 | 33 |  | 2024-10-27 19:15 |  | 1.6342 | 1.3074 |  | 2024-10-27 19:15 | 0.69622 | 0.55698 |  | 2024-10-27 19:15 | -0.27 | -0.243
|  | 2024-10-27 19:30 | 1.725 | 1.38 | 33 |  | 2024-10-27 19:30 |  | 1.5497 | 1.2398 |  | 2024-10-27 19:30 | 0.4973 | 0.39784 |  | 2024-10-27 19:30 | -0.43469 | -0.39122
|  | 2024-10-27 19:45 | 1.6611 | 1.3289 | 33.25 |  | 2024-10-27 19:45 |  | 1.4652 | 1.1721 |  | 2024-10-27 19:45 | 0.29838 | 0.2387 |  | 2024-10-27 19:45 | -0.7938 | -0.71442
|  | 2024-10-27 20:00 | 1.6185 | 1.2948 | 33.5 |  | 2024-10-27 20:00 |  | 1.3243 | 1.0594 | 1.62 | 2024-10-27 20:00 | 0 | 0 |  | 2024-10-27 20:00 | -0.8694 | -0.78246
|  | 2024-10-27 20:15 | 1.544 | 1.2352 | 33.5 | hh | 2024-10-27 20:15 |  | 1.1834 | 0.94673 |  | 2024-10-27 20:15 | -0.15076 | -0.12061 |  | 2024-10-27 20:15 | -0.945 | -0.8505
|  | 2024-10-27 20:30 | 1.4375 | 1.15 | 33.75 |  | 2024-10-27 20:30 |  | 0.958 | 0.7664 |  | 2024-10-27 20:30 | -0.30152 | -0.24122 |  | 2024-10-27 20:30 | -0.99225 | -0.89302
|  | 2024-10-27 20:45 | 1.3225 | 1.058 | 34 |  | 2024-10-27 20:45 |  | 0.73259 | 0.58607 |  | 2024-10-27 20:45 | -0.45228 | -0.36183 |  | 2024-10-27 20:45 | -1.03 | -0.92705
|  | 2024-10-27 21:00 | 1.1755 | 0.94042 | 34 |  | 2024-10-27 21:00 |  | 0.3663 | 0.29304 |  | 2024-10-27 21:00 | -0.60304 | -0.48243 |  | 2024-10-27 21:00 | -1.0584 | -0.95256
|  | 2024-10-27 21:15 | 1.0286 | 0.82287 | 34.25 | 1.77 | 2024-10-27 21:15 |  | 0 | 0 |  | 2024-10-27 21:15 | -0.72628 | -0.58102 |  | 2024-10-27 21:15 | -1.0868 | -0.97808
|  | 2024-10-27 21:30 | 0.84491 | 0.67593 | 34.5 |  | 2024-10-27 21:30 |  | -0.2904 | -0.23232 |  | 2024-10-27 21:30 | -0.84952 | -0.67961 |  | 2024-10-27 21:30 | -1.1057 | -0.99508
| hh | 2024-10-27 21:45 | 0.66123 | 0.52899 | 34.5 |  | 2024-10-27 21:45 |  | -0.528 | -0.4224 |  | 2024-10-27 21:45 | -0.94391 | -0.75513 |  | 2024-10-27 21:45 | -1.1057 | -0.99508
|  | 2024-10-27 22:00 | 0.47756 | 0.38204 | 34.75 |  | 2024-10-27 22:00 |  | -0.704 | -0.5632 |  | 2024-10-27 22:00 | -1.0401 | -0.83209 |  | 2024-10-27 22:00 | -1.1239 | -1.0115
|  | 2024-10-27 22:15 | 0.29388 | 0.2351 | 35 |  | 2024-10-27 22:15 |  | -0.93546 | -0.74837 |  | 2024-10-27 22:15 | -1.137 | -0.90957 |  | 2024-10-27 22:15 | -1.1007 | -0.99066
| 1.67 | 2024-10-27 22:30 | 0 | 0 | 35 |  | 2024-10-27 22:30 |  | -1.082 | -0.86558 |  | 2024-10-27 22:30 | -1.1871 | -0.9497 |  | 2024-10-27 22:30 | -1.0584 | -0.95256
|  | 2024-10-27 22:45 | -0.17457 | -0.13965 | 35.25 |  | 2024-10-27 22:45 |  | -1.188 | -0.9504 |  | 2024-10-27 22:45 | -1.2061 | -0.96487 |  | 2024-10-27 22:45 | -0.98582 | -0.88724
|  | 2024-10-27 23:00 | -0.34913 | -0.2793 | 35.5 |  | 2024-10-27 23:00 |  | -1.32 | -1.056 |  | 2024-10-27 23:00 | -1.2061 | -0.96487 |  | 2024-10-27 23:00 | -0.89775 | -0.80797
|  | 2024-10-27 23:15 | -0.5237 | -0.41896 | 35.5 |  | 2024-10-27 23:15 |  | -1.4456 | -1.1565 |  | 2024-10-27 23:15 | -1.1537 | -0.92294 |  | 2024-10-27 23:15 | -0.8127 | -0.73143
|  | 2024-10-27 23:30 | -0.69826 | -0.55861 | 35.75 |  | 2024-10-27 23:30 |  | -1.4728 | -1.1783 |  | 2024-10-27 23:30 | -1.0698 | -0.85581 |  | 2024-10-27 23:30 | -0.765 | -0.6885
|  | 2024-10-27 23:45 | -0.81464 | -0.65171 | 36 |  | 2024-10-27 23:45 |  | -1.4865 | -1.1892 |  | 2024-10-27 23:45 | -1.0068 | -0.80547 |  | 2024-10-27 23:45 | -0.693 | -0.6237
|  | 2024-10-28 | -0.93101 | -0.74481 | 36 |  | 2024-10-28 |  | -1.4812 | -1.1849 |  | 2024-10-28 | -0.91244 | -0.72995 |  | 2024-10-28 | -0.612 | -0.5508
|  | 2024-10-28 00:15 | -0.9892 | -0.79136 | 36.25 |  | 2024-10-28 00:15 |  | -1.4728 | -1.1783 |  | 2024-10-28 00:15 | -0.81805 | -0.65444 |  | 2024-10-28 00:15 | -0.54 | -0.486
|  | 2024-10-28 00:30 | -1.0474 | -0.83791 | 36.5 |  | 2024-10-28 00:30 |  | -1.4456 | -1.1565 |  | 2024-10-28 00:30 | -0.728 | -0.5824 |  | 2024-10-28 00:30 | -0.432 | -0.3888
|  | 2024-10-28 00:45 | -1.1056 | -0.88446 | 36.5 |  | 2024-10-28 00:45 |  | -1.4183 | -1.1346 |  | 2024-10-28 00:45 | -0.624 | -0.4992 |  | 2024-10-28 00:45 | -0.297 | -0.2673
|  | 2024-10-28 01:00 | -1.1638 | -0.93101 | 36.75 |  | 2024-10-28 01:00 |  | -1.391 | -1.1128 |  | 2024-10-28 01:00 | -0.528 | -0.4224 | ll | 2024-10-28 01:00 | -0.135 | -0.1215
|  | 2024-10-28 01:15 | -1.2144 | -0.97151 | 37 |  | 2024-10-28 01:15 |  | -1.3603 | -1.0883 |  | 2024-10-28 01:15 | -0.416 | -0.3328 | ,5 | 2024-10-28 01:15 | 0 | 0
|  | 2024-10-28 01:30 | -1.2481 | -0.99849 | 37 |  | 2024-10-28 01:30 |  | -1.3028 | -1.0423 | ll | 2024-10-28 01:30 | -0.304 | -0.2432 |  | 2024-10-28 01:30 | 0.4725 | 0.42525
|  | 2024-10-28 01:45 | -1.265 | -1.012 | 37.25 |  | 2024-10-28 01:45 |  | -1.2289 | -0.98314 |  | 2024-10-28 01:45 | -0.2 | -0.16 |  | 2024-10-28 01:45 | 0.6426 | 0.57834
|  | 2024-10-28 02:00 | -1.2452 | -0.99619 | 37.5 |  | 2024-10-28 02:00 |  | -1.1088 | -0.88704 |  | 2024-10-28 02:00 | -0.12 | -0.096 |  | 2024-10-28 02:00 | 0.81558 | 0.73402
|  | 2024-10-28 02:15 | -1.1975 | -0.95801 | 37.5 |  | 2024-10-28 02:15 |  | -0.9856 | -0.78848 |  | 2024-10-28 02:15 | 0 | 0 |  | 2024-10-28 02:15 | 1.0264 | 0.92372
|  | 2024-10-28 02:30 | -1.1172 | -0.89377 | 37.75 |  | 2024-10-28 02:30 |  | -0.88 | -0.704 | 0.55 | 2024-10-28 02:30 | 0.15704 | 0.12563 |  | 2024-10-28 02:30 | 1.1471 | 1.0324
|  | 2024-10-28 02:45 | -1.0474 | -0.83791 | 38 |  | 2024-10-28 02:45 |  | -0.74539 | -0.59631 |  | 2024-10-28 02:45 | 0.31409 | 0.25127 |  | 2024-10-28 02:45 | 1.2679 | 1.1411
|  | 2024-10-28 03:00 | -0.96011 | -0.76809 | 38 | ll | 2024-10-28 03:00 |  | -0.64308 | -0.51447 |  | 2024-10-28 03:00 | 0.39329 | 0.31464 |  | 2024-10-28 03:00 | 1.3685 | 1.2316
|  | 2024-10-28 03:15 | -0.87283 | -0.69826 | 38.25 |  | 2024-10-28 03:15 |  | -0.50862 | -0.4069 |  | 2024-10-28 03:15 | 0.58994 | 0.47195 |  | 2024-10-28 03:15 | 1.4087 | 1.2679
|  | 2024-10-28 03:30 | -0.75645 | -0.60516 | 38.5 |  | 2024-10-28 03:30 |  | -0.30526 | -0.2442 |  | 2024-10-28 03:30 | 0.78659 | 0.62927 |  | 2024-10-28 03:30 | 1.449 | 1.3041
|  | 2024-10-28 03:45 | -0.64007 | -0.51206 | 38.5 | 0.6 | 2024-10-28 03:45 |  | 0 | 0 |  | 2024-10-28 03:45 | 1.0607 | 0.84858 |  | 2024-10-28 03:45 | 1.4351 | 1.2916
|  | 2024-10-28 04:00 | -0.4946 | -0.39568 | 38.75 |  | 2024-10-28 04:00 |  | 0.56353 | 0.45083 |  | 2024-10-28 04:00 | 1.3349 | 1.0679 |  | 2024-10-28 04:00 | 1.4213 | 1.2792
| ll | 2024-10-28 04:15 | -0.34913 | -0.2793 | 39 |  | 2024-10-28 04:15 |  | 0.90165 | 0.72132 |  | 2024-10-28 04:15 | 1.4919 | 1.1935 |  | 2024-10-28 04:15 | 1.3759 | 1.2383
|  | 2024-10-28 04:30 | -0.17457 | -0.13965 | 39 |  | 2024-10-28 04:30 |  | 1.2398 | 0.99182 |  | 2024-10-28 04:30 | 1.6489 | 1.3192 |  | 2024-10-28 04:30 | 1.3306 | 1.1975
|  | 2024-10-28 04:45 | -0.17457 | -0.13965 | 39.25 |  | 2024-10-28 04:45 |  | 1.437 | 1.1496 |  | 2024-10-28 04:45 | 1.7798 | 1.4239 |  | 2024-10-28 04:45 | 1.2398 | 1.1159
| 0.8 | 2024-10-28 05:00 | 0 | 0 | 39.5 |  | 2024-10-28 05:00 |  | 1.6342 | 1.3074 |  | 2024-10-28 05:00 | 1.8476 | 1.478 |  | 2024-10-28 05:00 | 1.1491 | 1.0342
|  | 2024-10-28 05:15 | 0.14694 | 0.11755 | 39.5 |  | 2024-10-28 05:15 |  | 1.6765 | 1.3412 |  | 2024-10-28 05:15 | 1.8845 | 1.5076 |  | 2024-10-28 05:15 | 1.0282 | 0.92534
|  | 2024-10-28 05:30 | 0.29814 | 0.23852 | 39.75 |  | 2024-10-28 05:30 |  | 1.7188 | 1.375 |  | 2024-10-28 05:30 | 1.8665 | 1.4932 |  | 2024-10-28 05:30 | 0.9072 | 0.81648
|  | 2024-10-28 05:45 | 0.46851 | 0.37481 | 40 |  | 2024-10-28 05:45 |  | 1.6906 | 1.3525 |  | 2024-10-28 05:45 | 1.8485 | 1.4788 |  | 2024-10-28 05:45 | 0.73535 | 0.66181
|  | 2024-10-28 06:00 | 0.71214 | 0.56971 | 40 |  | 2024-10-28 06:00 |  | 1.6651 | 1.3321 |  | 2024-10-28 06:00 | 1.7895 | 1.4316 |  | 2024-10-28 06:00 | 0.56349 | 0.50714
|  | 2024-10-28 06:15 | 0.9745 | 0.7796 | 40.25 |  | 2024-10-28 06:15 |  | 1.6347 | 1.3078 |  | 2024-10-28 06:15 | 1.7305 | 1.3844 |  | 2024-10-28 06:15 | 0.40249 | 0.36224
|  | 2024-10-28 06:30 | 1.15 | 0.91999 | 33.25 |  | 2024-10-28 06:30 |  | 1.6906 | 1.3525 |  | 2024-10-28 06:30 | 1.6125 | 1.29 |  | 2024-10-28 06:30 | 0.2415 | 0.21735
Formulas:
HCC Time = [HCC Time]
HCC Time = [HCC Time, row below]-0.25/24
Note on J6: Fitted to the TH sourced curve for lower portland